## MAIN
SELECT ALL CHOICES BELOW FOR THE PROPOSED SYSTEM
RESULT IS LISTED AT BOTTOM
APX Bands Used
|  |  |  | REFERENCE CONFIG: | 297
|  |  |  | FILTER TYPE: | 7
REQUIRED FILTERING SOLUTION
|  | VR & APX Description: | DVR (VHF) Inband; For APX (VHF) using Single-Band Antenna(s)
FILTERING REQUIRED (Listed Below)
|  | FILTER DESCRIPTION: | STANDARD IN-BAND FILTER PACKAGE
|  | ANTENNA NOTES: | This Filtering is Mandatory
|  | DRAWING NUMBER: | No Drawing
ORDER THESE FILTERING KITS:
Quantity | Order Code |  | Description
1 | See Order Guide |  | In-Band Filtering Package (Mandatory unless '0' quantity shown)
0 | H1919 |  | Antenna Triplexer (Required for APX Radio using multiple antennas)
0 | DDN2658A |  | Single Triplexer & Bypass Relay Kit
0 | DDN2657A |  | Dual Triplexer Kit
0 | DDN2659A |  | Dual Triplexers & Bypass Relay Kit
0 | DDN2808A |  | Filter Bypass Relay Kit
0 | Special |  | SPECIAL ORDER - Engineering Review and Quote Required from Futurecom
Form Rev: | 2020-02-04
DVR
VRX1000
Repeater Type
VR Tx Frequency Band Used
138-174 (VHF)
380-430 (UHF)
450-512 (UHF)
764-776 (700)
851-869 (800)
136-174
380-470
450-520
764-776
799-806
851-870
Bands also used by APX with VR Enabled
APX Antenna Type
User-Defined or Unknown
One or More Single-Band
Bands Used by APX8500 (with or without VR)
DVR Suitcase
One All-band

## DVR SOLUTIONS (hidden)
DVR FILTERING CONFIGURATOR
SOLUTIONS REQUIRED
| Kit-1 | Kit-2 | Kit-3 | KIT-4 | KIT-0 | Kit-5 |  | DVR | [8 empty] | Lookup/Sorting Codes |  |  |  |  | FilterCode
1 | 2 | 3 | 4 | 5 | 6 |  | 10 |  | DVR | MSU FREQUENCY BANDS USED |  |  |  | MSU
| TRIPLEXER SOLUTION |  |  |  | STANDARD | OPTION | Required | NOTES | BAND | b1 | b2 | b3a | b3b | ANT | REPEAT |  | 4 | 16 | 4 | 2
NONE | 1x | 1x+Relay | 2x | 2x+Relay | In-BAND | Relay | Relay | NOTES | DVR | VHF | UHF | 700 | 800 | MSU-Ant | TYPE | DESCRIPTION | VRF | MRF | RPT | ANT | TOTAl | FL | NumBands | Drawing
X |  |  |  |  | X |  |  |  | VHF | X |  |  |  | USER | IB-Forced | DVR (VHF) Inband; For APX (VHF) using Unknown or User-Defined Antenna | 1 | 1 | 2 | 0 | 296 | 7 | 1 | No Drawing
X |  |  |  |  | X |  |  |  | VHF | X |  |  |  | SINGLE | IB-Forced | DVR (VHF) Inband; For APX (VHF) using Single-Band Antenna(s) | 1 | 1 | 2 | 1 | 297 | 7 | 1 | No Drawing
X |  |  |  |  | X |  |  |  | VHF | X |  |  |  | ALL | IB-Forced | DVR (VHF) Inband; For APX (VHF) using One All-Band Antenna | 1 | 1 | 2 | 2 | 298 | 7 | 1 | No Drawing
[8 empty] | INVALID COMBO | VHF | X |  |  |  | USER | XB-Only | DVR (VHF) Crossband/No Inband; For APX (VHF) using Unknown or User-Defined Antenna | 1 | 1 | 3 | 0 | 299 | 0 | 1 | No Drawing
[8 empty] | INVALID COMBO | VHF | X |  |  |  | SINGLE | XB-Only | DVR (VHF) Crossband/No Inband; For APX (VHF) using Single-Band Antenna(s) | 1 | 1 | 3 | 1 | 300 | 0 | 1 | No Drawing
[8 empty] | INVALID COMBO | VHF | X |  |  |  | ALL | XB-Only | DVR (VHF) Crossband/No Inband; For APX (VHF) using One All-Band Antenna | 1 | 1 | 3 | 2 | 301 | 0 | 1 | No Drawing
| X | [7 empty] | VHF |  | X |  |  | USER | XB-Forced | DVR (VHF) Crossband; For APX (UHF) using Unknown or User-Defined Antenna | 1 | 2 | 4 | 0 | 319 | 2 | 1 | No Drawing
| X | [7 empty] | VHF |  | X |  |  | SINGLE | XB-Forced | DVR (VHF) Crossband; For APX (UHF) using Single-Band Antenna(s) | 1 | 2 | 4 | 1 | 320 | 2 | 1 | No Drawing
| X | [7 empty] | VHF |  | X |  |  | ALL | XB-Forced | DVR (VHF) Crossband; For APX (UHF) using One All-Band Antenna | 1 | 2 | 4 | 2 | 321 | 2 | 1 | No Drawing
[5 empty] | X |  |  |  | VHF | X | X |  |  | USER | IB-Only | DVR (VHF) Inband/No Crossband; For APX (VHF+UHF) using Unknown or User-Defined Antenna | 1 | 3 | 1 | 0 | 327 | 6 | 2 | No Drawing
| X |  |  |  | X |  |  |  | VHF | X | X |  |  | SINGLE | IB-Only | DVR (VHF) Inband/No Crossband; For APX (VHF+UHF) using Single-Band Antenna(s) | 1 | 3 | 1 | 1 | 328 | 8 | 2 | No Drawing
[5 empty] | X |  |  |  | VHF | X | X |  |  | ALL | IB-Only | DVR (VHF) Inband/No Crossband; For APX (VHF+UHF) using One All-Band Antenna | 1 | 3 | 1 | 2 | 329 | 6 | 2 | No Drawing
|  | X | [6 empty] | VHF | X | X |  |  | USER | XB-Only | DVR (VHF) Crossband/No Inband; For APX (VHF+UHF) using Unknown or User-Defined Antenna | 1 | 3 | 3 | 0 | 333 | 3 | 2 | No Drawing
|  | X | [6 empty] | VHF | X |  | X |  | ALL | XB-Only | DVR (VHF) Crossband/No Inband; For APX (VHF+700) using One All-Band Antenna | 1 | 5 | 3 | 2 | 369 | 3 | 2 | 8J087X51-02
|  | X | [6 empty] | VHF | X | X |  |  | ALL | XB-Only | DVR (VHF) Crossband/No Inband; For APX (VHF+UHF) using One All-Band Antenna | 1 | 3 | 3 | 2 | 335 | 3 | 2 | 8J087X51-01
|  |  | X |  | X |  |  |  | VHF | X | X |  |  | USER | IB+XB | DVR (VHF) Inband & Crossband; For APX (VHF+UHF) using Unknown or User-Defined Antenna | 1 | 3 | 5 | 0 | 339 | 10 | 2 | No Drawing
| X |  |  |  | X |  |  |  | VHF | X | X |  |  | SINGLE | IB+XB | DVR (VHF) Inband & Crossband; For APX (VHF+UHF) using Single-Band Antenna(s) | 1 | 3 | 5 | 1 | 340 | 8 | 2 | No Drawing
|  |  | X |  | X |  |  |  | VHF | X | X |  |  | ALL | IB+XB | DVR (VHF) Inband & Crossband; For APX (VHF+UHF) using One All-Band Antenna | 1 | 3 | 5 | 2 | 341 | 10 | 2 | 8J087X51-25
| X | [7 empty] | VHF |  |  | X |  | USER | XB-Forced | DVR (VHF) Crossband; For APX (700) using Unknown or User-Defined Antenna | 1 | 4 | 4 | 0 | 353 | 2 | 1 | No Drawing
| X | [7 empty] | VHF |  |  | X |  | SINGLE | XB-Forced | DVR (VHF) Crossband; For APX (700) using Single-Band Antenna(s) | 1 | 4 | 4 | 1 | 354 | 2 | 1 | No Drawing
| X | [7 empty] | VHF |  |  | X |  | ALL | XB-Forced | DVR (VHF) Crossband; For APX (700) using One All-Band Antenna | 1 | 4 | 4 | 2 | 355 | 2 | 1 | No Drawing
[5 empty] | X |  |  |  | VHF | X |  | X |  | USER | IB-Only | DVR (VHF) Inband/No Crossband; For APX (VHF+700) using Unknown or User-Defined Antenna | 1 | 5 | 1 | 0 | 361 | 6 | 2 | No Drawing
| X |  |  |  | X |  |  |  | VHF | X |  | X |  | SINGLE | IB-Only | DVR (VHF) Inband/No Crossband; For APX (VHF+700) using Single-Band Antenna(s) | 1 | 5 | 1 | 1 | 362 | 8 | 2 | No Drawing
[5 empty] | X |  |  |  | VHF | X |  | X |  | ALL | IB-Only | DVR (VHF) Inband/No Crossband; For APX (VHF+700) using One All-Band Antenna | 1 | 5 | 1 | 2 | 363 | 6 | 2 | No Drawing
|  | X | [6 empty] | VHF | X |  | X |  | USER | XB-Only | DVR (VHF) Crossband/No Inband; For APX (VHF+700) using Unknown or User-Defined Antenna | 1 | 5 | 3 | 0 | 367 | 3 | 2 | No Drawing
| X | [5 empty] | X |  | VHF | X |  | X |  | SINGLE | XB-Only | DVR (VHF) Crossband/No Inband; For APX (VHF+700) using Single-Band Antenna(s) | 1 | 5 | 3 | 1 | 368 | 12 | 2 | 8J087X51-44
|  | X | [6 empty] | VHF | X |  |  | X | USER | XB-Only | DVR (VHF) Crossband/No Inband; For APX (VHF+800) using Unknown or User-Defined Antenna | 1 | 9 | 3 | 0 | 435 | 3 | 2 | No Drawing
|  |  | X |  | X |  |  |  | VHF | X |  | X |  | USER | IB+XB | DVR (VHF) Inband & Crossband; For APX (VHF+700) using Unknown or User-Defined Antenna | 1 | 5 | 5 | 0 | 373 | 10 | 2 | No Drawing
| X |  |  |  | X |  |  |  | VHF | X |  | X |  | SINGLE | IB+XB | DVR (VHF) Inband & Crossband; For APX (VHF+700) using Single-Band Antenna(s) | 1 | 5 | 5 | 1 | 374 | 8 | 2 | No Drawing
|  | X | [6 empty] | VHF | X |  |  | X | ALL | XB-Only | DVR (VHF) Crossband/No Inband; For APX (VHF+800) using One All-Band Antenna | 1 | 9 | 3 | 2 | 437 | 3 | 2 | 8J087X51-02
|  |  | X | [5 empty] | VHF |  | X | X |  | USER | XB-Forced | DVR (VHF) Crossband; For APX (UHF+700) using Unknown or User-Defined Antenna | 1 | 6 | 4 | 0 | 387 | 4 | 2 | No Drawing
| X | [7 empty] | VHF |  | X | X |  | SINGLE | XB-Forced | DVR (VHF) Crossband; For APX (UHF+700) using Single-Band Antenna(s) | 1 | 6 | 4 | 1 | 388 | 2 | 2 | No Drawing
|  | X | [6 empty] | VHF | X |  | X | X | ALL | XB-Only | DVR (VHF) Crossband/No Inband; For APX (VHF+700+800) using One All-Band Antenna | 1 | 13 | 3 | 2 | 505 | 3 | 2 | 8J087X51-02
[5 empty] | X |  |  |  | VHF | X | X | X |  | USER | IB-Only | DVR (VHF) Inband/No Crossband; For APX (VHF+UHF+700) using Unknown or User-Defined Antenna | 1 | 7 | 1 | 0 | 395 | 6 | 3 | No Drawing
| X |  |  |  | X |  |  |  | VHF | X | X | X |  | SINGLE | IB-Only | DVR (VHF) Inband/No Crossband; For APX (VHF+UHF+700) using Single-Band Antenna(s) | 1 | 7 | 1 | 1 | 396 | 8 | 3 | No Drawing
[5 empty] | X |  |  |  | VHF | X | X | X |  | ALL | IB-Only | DVR (VHF) Inband/No Crossband; For APX (VHF+UHF+700) using One All-Band Antenna | 1 | 7 | 1 | 2 | 397 | 6 | 3 | No Drawing
|  |  |  | X |  |  |  |  | VHF | X | X | X |  | USER | XB-Only | DVR (VHF) Crossband/No Inband; For APX (VHF+UHF+700) using Unknown or User-Defined Antenna | 1 | 7 | 3 | 0 | 401 | 5 | 3 | No Drawing
|  |  | X | [5 empty] | VHF |  | X | X |  | ALL | XB-Forced | DVR (VHF) Crossband; For APX (UHF+700) using One All-Band Antenna | 1 | 6 | 4 | 2 | 389 | 4 | 2 | 8J087X51-16
|  |  | X | [5 empty] | VHF |  | X |  | X | ALL | XB-Forced | DVR (VHF) Crossband; For APX (UHF+800) using One All-Band Antenna | 1 | 10 | 4 | 2 | 457 | 4 | 2 | 8J087X51-16
|  |  | X |  | X |  |  |  | VHF | X | X | X |  | USER | IB+XB | DVR (VHF) Inband & Crossband; For APX (VHF+UHF+700) using Unknown or User-Defined Antenna | 1 | 7 | 5 | 0 | 407 | 10 | 3 | No Drawing
| X |  |  |  | X |  |  |  | VHF | X | X | X |  | SINGLE | IB+XB | DVR (VHF) Inband & Crossband; For APX (VHF+UHF+700) using Single-Band Antenna(s) | 1 | 7 | 5 | 1 | 408 | 8 | 3 | No Drawing
|  |  | X | [5 empty] | VHF |  | X | X | X | ALL | XB-Forced | DVR (VHF) Crossband; For APX (UHF+700+800) using One All-Band Antenna | 1 | 14 | 4 | 2 | 525 | 4 | 2 | 8J087X51-16
| X | [7 empty] | VHF |  |  |  | X | USER | XB-Forced | DVR (VHF) Crossband; For APX (800) using Unknown or User-Defined Antenna | 1 | 8 | 4 | 0 | 421 | 2 | 1 | No Drawing
| X | [7 empty] | VHF |  |  |  | X | SINGLE | XB-Forced | DVR (VHF) Crossband; For APX (800) using Single-Band Antenna(s) | 1 | 8 | 4 | 1 | 422 | 2 | 1 | No Drawing
| X | [7 empty] | VHF |  |  |  | X | ALL | XB-Forced | DVR (VHF) Crossband; For APX (800) using One All-Band Antenna | 1 | 8 | 4 | 2 | 423 | 2 | 1 | No Drawing
[5 empty] | X |  |  |  | VHF | X |  |  | X | USER | IB-Only | DVR (VHF) Inband/No Crossband; For APX (VHF+800) using Unknown or User-Defined Antenna | 1 | 9 | 1 | 0 | 429 | 6 | 2 | No Drawing
| X |  |  |  | X |  |  |  | VHF | X |  |  | X | SINGLE | IB-Only | DVR (VHF) Inband/No Crossband; For APX (VHF+800) using Single-Band Antenna(s) | 1 | 9 | 1 | 1 | 430 | 8 | 2 | No Drawing
[5 empty] | X |  |  |  | VHF | X |  |  | X | ALL | IB-Only | DVR (VHF) Inband/No Crossband; For APX (VHF+800) using One All-Band Antenna | 1 | 9 | 1 | 2 | 431 | 6 | 2 | No Drawing
|  |  | X |  | X |  |  |  | VHF | X |  | X |  | ALL | IB+XB | DVR (VHF) Inband & Crossband; For APX (VHF+700) using One All-Band Antenna | 1 | 5 | 5 | 2 | 375 | 10 | 2 | 8J087X51-26
| X | [5 empty] | X |  | VHF | X |  |  | X | SINGLE | XB-Only | DVR (VHF) Crossband/No Inband; For APX (VHF+800) using Single-Band Antenna(s) | 1 | 9 | 3 | 1 | 436 | 12 | 2 | 8J087X51-44
|  |  | X |  | X |  |  |  | VHF | X |  |  | X | ALL | IB+XB | DVR (VHF) Inband & Crossband; For APX (VHF+800) using One All-Band Antenna | 1 | 9 | 5 | 2 | 443 | 10 | 2 | 8J087X51-26
|  |  | X |  | X |  |  |  | VHF | X |  |  | X | USER | IB+XB | DVR (VHF) Inband & Crossband; For APX (VHF+800) using Unknown or User-Defined Antenna | 1 | 9 | 5 | 0 | 441 | 10 | 2 | No Drawing
| X |  |  |  | X |  |  |  | VHF | X |  |  | X | SINGLE | IB+XB | DVR (VHF) Inband & Crossband; For APX (VHF+800) using Single-Band Antenna(s) | 1 | 9 | 5 | 1 | 442 | 8 | 2 | No Drawing
|  |  | X |  | X |  |  |  | VHF | X |  | X | X | ALL | IB+XB | DVR (VHF) Inband & Crossband; For APX (VHF+700+800) using One All-Band Antenna | 1 | 13 | 5 | 2 | 511 | 10 | 2 | 8J087X51-26
|  |  | X | [5 empty] | VHF |  | X |  | X | USER | XB-Forced | DVR (VHF) Crossband; For APX (UHF+800) using Unknown or User-Defined Antenna | 1 | 10 | 4 | 0 | 455 | 4 | 2 | No Drawing
| X | [7 empty] | VHF |  | X |  | X | SINGLE | XB-Forced | DVR (VHF) Crossband; For APX (UHF+800) using Single-Band Antenna(s) | 1 | 10 | 4 | 1 | 456 | 2 | 2 | No Drawing
|  |  | X |  | X |  |  |  | VHF | X | X | X |  | ALL | IB+XB | DVR (VHF) Inband & Crossband; For APX (VHF+UHF+700) using One All-Band Antenna | 1 | 7 | 5 | 2 | 409 | 10 | 3 | 8J087X51-34
[5 empty] | X |  |  |  | VHF | X | X |  | X | USER | IB-Only | DVR (VHF) Inband/No Crossband; For APX (VHF+UHF+800) using Unknown or User-Defined Antenna | 1 | 11 | 1 | 0 | 463 | 6 | 3 | No Drawing
| X |  |  |  | X |  |  |  | VHF | X | X |  | X | SINGLE | IB-Only | DVR (VHF) Inband/No Crossband; For APX (VHF+UHF+800) using Single-Band Antenna(s) | 1 | 11 | 1 | 1 | 464 | 8 | 3 | No Drawing
[5 empty] | X |  |  |  | VHF | X | X |  | X | ALL | IB-Only | DVR (VHF) Inband/No Crossband; For APX (VHF+UHF+800) using One All-Band Antenna | 1 | 11 | 1 | 2 | 465 | 6 | 3 | No Drawing
|  |  |  | X |  |  |  |  | VHF | X | X |  | X | USER | XB-Only | DVR (VHF) Crossband/No Inband; For APX (VHF+UHF+800) using Unknown or User-Defined Antenna | 1 | 11 | 3 | 0 | 469 | 5 | 3 | No Drawing
|  |  | X |  | X |  |  |  | VHF | X | X |  | X | ALL | IB+XB | DVR (VHF) Inband & Crossband; For APX (VHF+UHF+800) using One All-Band Antenna | 1 | 11 | 5 | 2 | 477 | 10 | 3 | 8J087X51-34
|  |  | X |  | X |  |  |  | VHF | X | X | X | X | ALL | IB+XB | DVR (VHF) Inband & Crossband; For APX (VHF+UHF+700+800) using One All-Band Antenna | 1 | 15 | 5 | 2 | 545 | 10 | 3 | 8J087X51-34
|  |  | X |  | X |  |  |  | VHF | X | X |  | X | USER | IB+XB | DVR (VHF) Inband & Crossband; For APX (VHF+UHF+800) using Unknown or User-Defined Antenna | 1 | 11 | 5 | 0 | 475 | 10 | 3 | No Drawing
| X |  |  |  | X |  |  |  | VHF | X | X |  | X | SINGLE | IB+XB | DVR (VHF) Inband & Crossband; For APX (VHF+UHF+800) using Single-Band Antenna(s) | 1 | 11 | 5 | 1 | 476 | 8 | 3 | No Drawing
|  |  |  | X |  |  |  |  | VHF | X | X | X |  | ALL | XB-Only | DVR (VHF) Crossband/No Inband; For APX (VHF+UHF+700) using One All-Band Antenna | 1 | 7 | 3 | 2 | 403 | 5 | 3 | 8J087X51-37
| X | [7 empty] | VHF |  |  | X | X | USER | XB-Forced | DVR (VHF) Crossband; For APX (700+800) using Unknown or User-Defined Antenna | 1 | 12 | 4 | 0 | 489 | 2 | 1 | No Drawing
| X | [7 empty] | VHF |  |  | X | X | SINGLE | XB-Forced | DVR (VHF) Crossband; For APX (700+800) using Single-Band Antenna(s) | 1 | 12 | 4 | 1 | 490 | 2 | 1 | No Drawing
| X | [7 empty] | VHF |  |  | X | X | ALL | XB-Forced | DVR (VHF) Crossband; For APX (700+800) using One All-Band Antenna | 1 | 12 | 4 | 2 | 491 | 2 | 1 | No Drawing
[5 empty] | X |  |  |  | VHF | X |  | X | X | USER | IB-Only | DVR (VHF) Inband/No Crossband; For APX (VHF+700+800) using Unknown or User-Defined Antenna | 1 | 13 | 1 | 0 | 497 | 6 | 2 | No Drawing
| X |  |  |  | X |  |  |  | VHF | X |  | X | X | SINGLE | IB-Only | DVR (VHF) Inband/No Crossband; For APX (VHF+700+800) using Single-Band Antenna(s) | 1 | 13 | 1 | 1 | 498 | 8 | 2 | No Drawing
[5 empty] | X |  |  |  | VHF | X |  | X | X | ALL | IB-Only | DVR (VHF) Inband/No Crossband; For APX (VHF+700+800) using One All-Band Antenna | 1 | 13 | 1 | 2 | 499 | 6 | 2 | No Drawing
|  | X | [6 empty] | VHF | X |  | X | X | USER | XB-Only | DVR (VHF) Crossband/No Inband; For APX (VHF+700+800) using Unknown or User-Defined Antenna | 1 | 13 | 3 | 0 | 503 | 3 | 2 | No Drawing
| X | [5 empty] | X |  | VHF | X |  | X | X | SINGLE | XB-Only | DVR (VHF) Crossband/No Inband; For APX (VHF+700+800) using Single-Band Antenna(s) | 1 | 13 | 3 | 1 | 504 | 12 | 2 | 8J087X51-44
|  |  |  | X |  |  |  |  | VHF | X | X |  | X | ALL | XB-Only | DVR (VHF) Crossband/No Inband; For APX (VHF+UHF+800) using One All-Band Antenna | 1 | 11 | 3 | 2 | 471 | 5 | 3 | 8J087X51-37
|  |  | X |  | X |  |  |  | VHF | X |  | X | X | USER | IB+XB | DVR (VHF) Inband & Crossband; For APX (VHF+700+800) using Unknown or User-Defined Antenna | 1 | 13 | 5 | 0 | 509 | 10 | 2 | No Drawing
| X |  |  |  | X |  |  |  | VHF | X |  | X | X | SINGLE | IB+XB | DVR (VHF) Inband & Crossband; For APX (VHF+700+800) using Single-Band Antenna(s) | 1 | 13 | 5 | 1 | 510 | 8 | 2 | No Drawing
|  |  |  | X |  |  |  |  | VHF | X | X | X | X | ALL | XB-Only | DVR (VHF) Crossband/No Inband; For APX (VHF+UHF+700+800) using One All-Band Antenna | 1 | 15 | 3 | 2 | 539 | 5 | 3 | 8J087X51-37
|  |  | X | [5 empty] | VHF |  | X | X | X | USER | XB-Forced | DVR (VHF) Crossband; For APX (UHF+700+800) using Unknown or User-Defined Antenna | 1 | 14 | 4 | 0 | 523 | 4 | 2 | No Drawing
| X | [7 empty] | VHF |  | X | X | X | SINGLE | XB-Forced | DVR (VHF) Crossband; For APX (UHF+700+800) using Single-Band Antenna(s) | 1 | 14 | 4 | 1 | 524 | 2 | 2 | No Drawing
| X | [5 empty] | X |  | VHF | X | X |  |  | SINGLE | XB-Only | DVR (VHF) Crossband/No Inband; For APX (VHF+UHF) using Single-Band Antenna(s) | 1 | 3 | 3 | 1 | 334 | 12 | 2 | 8J087X51-43
[5 empty] | X |  |  |  | VHF | X | X | X | X | USER | IB-Only | DVR (VHF) Inband/No Crossband; For APX (VHF+UHF+700+800) using Unknown or User-Defined Antenna | 1 | 15 | 1 | 0 | 531 | 6 | 3 | No Drawing
| X |  |  |  | X |  |  |  | VHF | X | X | X | X | SINGLE | IB-Only | DVR (VHF) Inband/No Crossband; For APX (VHF+UHF+700+800) using Single-Band Antenna(s) | 1 | 15 | 1 | 1 | 532 | 8 | 3 | No Drawing
[5 empty] | X |  |  |  | VHF | X | X | X | X | ALL | IB-Only | DVR (VHF) Inband/No Crossband; For APX (VHF+UHF+700+800) using One All-Band Antenna | 1 | 15 | 1 | 2 | 533 | 6 | 3 | No Drawing
|  |  |  | X |  |  |  |  | VHF | X | X | X | X | USER | XB-Only | DVR (VHF) Crossband/No Inband; For APX (VHF+UHF+700+800) using Unknown or User-Defined Antenna | 1 | 15 | 3 | 0 | 537 | 5 | 3 | No Drawing
| X | [5 empty] | X |  | VHF | X | X | X |  | SINGLE | XB-Only | DVR (VHF) Crossband/No Inband; For APX (VHF+UHF+700) using Single-Band Antenna(s) | 1 | 7 | 3 | 1 | 402 | 12 | 3 | 8J087X51-55
| X | [5 empty] | X |  | VHF | X | X |  | X | SINGLE | XB-Only | DVR (VHF) Crossband/No Inband; For APX (VHF+UHF+800) using Single-Band Antenna(s) | 1 | 11 | 3 | 1 | 470 | 12 | 3 | 8J087X51-55
|  |  | X |  | X |  |  |  | VHF | X | X | X | X | USER | IB+XB | DVR (VHF) Inband & Crossband; For APX (VHF+UHF+700+800) using Unknown or User-Defined Antenna | 1 | 15 | 5 | 0 | 543 | 10 | 3 | No Drawing
| X |  |  |  | X |  |  |  | VHF | X | X | X | X | SINGLE | IB+XB | DVR (VHF) Inband & Crossband; For APX (VHF+UHF+700+800) using Single-Band Antenna(s) | 1 | 15 | 5 | 1 | 544 | 8 | 3 | No Drawing
| X | [5 empty] | X |  | VHF | X | X | X | X | SINGLE | XB-Only | DVR (VHF) Crossband/No Inband; For APX (VHF+UHF+700+800) using Single-Band Antenna(s) | 1 | 15 | 3 | 1 | 538 | 12 | 3 | 8J087X51-55
| X | [7 empty] | UHF | X |  |  |  | USER | XB-Forced | DVR (UHF) Crossband; For APX (VHF) using Unknown or User-Defined Antenna | 2 | 1 | 4 | 0 | 575 | 2 | 1 | No Drawing
| X | [7 empty] | UHF | X |  |  |  | SINGLE | XB-Forced | DVR (UHF) Crossband; For APX (VHF) using Single-Band Antenna(s) | 2 | 1 | 4 | 1 | 576 | 2 | 1 | No Drawing
| X | [7 empty] | UHF | X |  |  |  | ALL | XB-Forced | DVR (UHF) Crossband; For APX (VHF) using One All-Band Antenna | 2 | 1 | 4 | 2 | 577 | 2 | 1 | No Drawing
X |  |  |  |  | X |  |  |  | UHF |  | X |  |  | USER | IB-Forced | DVR (UHF) Inband; For APX (UHF) using Unknown or User-Defined Antenna | 2 | 2 | 2 | 0 | 586 | 7 | 1 | No Drawing
X |  |  |  |  | X |  |  |  | UHF |  | X |  |  | SINGLE | IB-Forced | DVR (UHF) Inband; For APX (UHF) using Single-Band Antenna(s) | 2 | 2 | 2 | 1 | 587 | 7 | 1 | No Drawing
X |  |  |  |  | X |  |  |  | UHF |  | X |  |  | ALL | IB-Forced | DVR (UHF) Inband; For APX (UHF) using One All-Band Antenna | 2 | 2 | 2 | 2 | 588 | 7 | 1 | No Drawing
[8 empty] | INVALID COMBO | UHF |  | X |  |  | USER | XB-Only | DVR (UHF) Crossband/No Inband; For APX (UHF) using Unknown or User-Defined Antenna | 2 | 2 | 3 | 0 | 589 | 0 | 1 | No Drawing
[8 empty] | INVALID COMBO | UHF |  | X |  |  | SINGLE | XB-Only | DVR (UHF) Crossband/No Inband; For APX (UHF) using Single-Band Antenna(s) | 2 | 2 | 3 | 1 | 590 | 0 | 1 | No Drawing
[8 empty] | INVALID COMBO | UHF |  | X |  |  | ALL | XB-Only | DVR (UHF) Crossband/No Inband; For APX (UHF) using One All-Band Antenna | 2 | 2 | 3 | 2 | 591 | 0 | 1 | No Drawing
[5 empty] | X |  |  |  | UHF | X | X |  |  | USER | IB-Only | DVR (UHF) Inband/No Crossband; For APX (VHF+UHF) using Unknown or User-Defined Antenna | 2 | 3 | 1 | 0 | 600 | 6 | 2 | No Drawing
| X |  |  |  | X |  |  |  | UHF | X | X |  |  | SINGLE | IB-Only | DVR (UHF) Inband/No Crossband; For APX (VHF+UHF) using Single-Band Antenna(s) | 2 | 3 | 1 | 1 | 601 | 8 | 2 | No Drawing
[5 empty] | X |  |  |  | UHF | X | X |  |  | ALL | IB-Only | DVR (UHF) Inband/No Crossband; For APX (VHF+UHF) using One All-Band Antenna | 2 | 3 | 1 | 2 | 602 | 6 | 2 | No Drawing
|  | X | [6 empty] | UHF | X | X |  |  | USER | XB-Only | DVR (UHF) Crossband/No Inband; For APX (VHF+UHF) using Unknown or User-Defined Antenna | 2 | 3 | 3 | 0 | 606 | 3 | 2 | No Drawing
| X | [5 empty] | X |  | UHF | X | X |  |  | SINGLE | XB-Only | DVR (UHF) Crossband/No Inband; For APX (VHF+UHF) using Single-Band Antenna(s) | 2 | 3 | 3 | 1 | 607 | 12 | 2 | 8J087X51-45
|  | X | [6 empty] | UHF | X | X |  |  | ALL | XB-Only | DVR (UHF) Crossband/No Inband; For APX (VHF+UHF) using One All-Band Antenna | 2 | 3 | 3 | 2 | 608 | 3 | 2 | 8J087X51-03
|  |  | X |  | X |  |  |  | UHF | X | X |  |  | USER | IB+XB | DVR (UHF) Inband & Crossband; For APX (VHF+UHF) using Unknown or User-Defined Antenna | 2 | 3 | 5 | 0 | 612 | 10 | 2 | No Drawing
| X |  |  |  | X |  |  |  | UHF | X | X |  |  | SINGLE | IB+XB | DVR (UHF) Inband & Crossband; For APX (VHF+UHF) using Single-Band Antenna(s) | 2 | 3 | 5 | 1 | 613 | 8 | 2 | No Drawing
|  |  | X |  | X |  |  |  | UHF | X | X |  |  | ALL | IB+XB | DVR (UHF) Inband & Crossband; For APX (VHF+UHF) using One All-Band Antenna | 2 | 3 | 5 | 2 | 614 | 10 | 2 | 8J087X51-27
| X | [7 empty] | UHF |  |  | X |  | USER | XB-Forced | DVR (UHF) Crossband; For APX (700) using Unknown or User-Defined Antenna | 2 | 4 | 4 | 0 | 626 | 2 | 1 | No Drawing
| X | [7 empty] | UHF |  |  | X |  | SINGLE | XB-Forced | DVR (UHF) Crossband; For APX (700) using Single-Band Antenna(s) | 2 | 4 | 4 | 1 | 627 | 2 | 1 | No Drawing
| X | [7 empty] | UHF |  |  | X |  | ALL | XB-Forced | DVR (UHF) Crossband; For APX (700) using One All-Band Antenna | 2 | 4 | 4 | 2 | 628 | 2 | 1 | No Drawing
|  |  | X | [5 empty] | UHF | X |  | X |  | USER | XB-Forced | DVR (UHF) Crossband; For APX (VHF+700) using Unknown or User-Defined Antenna | 2 | 5 | 4 | 0 | 643 | 4 | 2 | No Drawing
| X | [7 empty] | UHF | X |  | X |  | SINGLE | XB-Forced | DVR (UHF) Crossband; For APX (VHF+700) using Single-Band Antenna(s) | 2 | 5 | 4 | 1 | 644 | 2 | 2 | No Drawing
|  |  | X | [5 empty] | UHF | X |  | X |  | ALL | XB-Forced | DVR (UHF) Crossband; For APX (VHF+700) using One All-Band Antenna | 2 | 5 | 4 | 2 | 645 | 4 | 2 | 8J087X51-17
[5 empty] | X |  |  |  | UHF |  | X | X |  | USER | IB-Only | DVR (UHF) Inband/No Crossband; For APX (UHF+700) using Unknown or User-Defined Antenna | 2 | 6 | 1 | 0 | 651 | 6 | 2 | No Drawing
| X |  |  |  | X |  |  |  | UHF |  | X | X |  | SINGLE | IB-Only | DVR (UHF) Inband/No Crossband; For APX (UHF+700) using Single-Band Antenna(s) | 2 | 6 | 1 | 1 | 652 | 8 | 2 | No Drawing
[5 empty] | X |  |  |  | UHF |  | X | X |  | ALL | IB-Only | DVR (UHF) Inband/No Crossband; For APX (UHF+700) using One All-Band Antenna | 2 | 6 | 1 | 2 | 653 | 6 | 2 | No Drawing
|  | X | [6 empty] | UHF |  | X | X |  | USER | XB-Only | DVR (UHF) Crossband/No Inband; For APX (UHF+700) using Unknown or User-Defined Antenna | 2 | 6 | 3 | 0 | 657 | 3 | 2 | No Drawing
| X | [5 empty] | X |  | UHF |  | X | X |  | SINGLE | XB-Only | DVR (UHF) Crossband/No Inband; For APX (UHF+700) using Single-Band Antenna(s) | 2 | 6 | 3 | 1 | 658 | 12 | 2 | 8J087X51-46
|  | X | [6 empty] | UHF |  | X | X |  | ALL | XB-Only | DVR (UHF) Crossband/No Inband; For APX (UHF+700) using One All-Band Antenna | 2 | 6 | 3 | 2 | 659 | 3 | 2 | 8J087X51-04
|  |  | X |  | X |  |  |  | UHF |  | X | X |  | USER | IB+XB | DVR (UHF) Inband & Crossband; For APX (UHF+700) using Unknown or User-Defined Antenna | 2 | 6 | 5 | 0 | 663 | 10 | 2 | No Drawing
| X |  |  |  | X |  |  |  | UHF |  | X | X |  | SINGLE | IB+XB | DVR (UHF) Inband & Crossband; For APX (UHF+700) using Single-Band Antenna(s) | 2 | 6 | 5 | 1 | 664 | 8 | 2 | No Drawing
|  |  | X |  | X |  |  |  | UHF |  | X | X |  | ALL | IB+XB | DVR (UHF) Inband & Crossband; For APX (UHF+700) using One All-Band Antenna | 2 | 6 | 5 | 2 | 665 | 10 | 2 | 8J087X51-28
[5 empty] | X |  |  |  | UHF | X | X | X |  | USER | IB-Only | DVR (UHF) Inband/No Crossband; For APX (VHF+UHF+700) using Unknown or User-Defined Antenna | 2 | 7 | 1 | 0 | 668 | 6 | 3 | No Drawing
| X |  |  |  | X |  |  |  | UHF | X | X | X |  | SINGLE | IB-Only | DVR (UHF) Inband/No Crossband; For APX (VHF+UHF+700) using Single-Band Antenna(s) | 2 | 7 | 1 | 1 | 669 | 8 | 3 | No Drawing
[5 empty] | X |  |  |  | UHF | X | X | X |  | ALL | IB-Only | DVR (UHF) Inband/No Crossband; For APX (VHF+UHF+700) using One All-Band Antenna | 2 | 7 | 1 | 2 | 670 | 6 | 3 | No Drawing
|  |  |  | X |  |  |  |  | UHF | X | X | X |  | USER | XB-Only | DVR (UHF) Crossband/No Inband; For APX (VHF+UHF+700) using Unknown or User-Defined Antenna | 2 | 7 | 3 | 0 | 674 | 5 | 3 | No Drawing
| X | [5 empty] | X |  | UHF | X | X | X |  | SINGLE | XB-Only | DVR (UHF) Crossband/No Inband; For APX (VHF+UHF+700) using Single-Band Antenna(s) | 2 | 7 | 3 | 1 | 675 | 12 | 3 | 8J087X51-56
|  |  |  | X |  |  |  |  | UHF | X | X | X |  | ALL | XB-Only | DVR (UHF) Crossband/No Inband; For APX (VHF+UHF+700) using One All-Band Antenna | 2 | 7 | 3 | 2 | 676 | 5 | 3 | 8J087X51-38
|  |  | X |  | X |  |  |  | UHF | X | X | X |  | USER | IB+XB | DVR (UHF) Inband & Crossband; For APX (VHF+UHF+700) using Unknown or User-Defined Antenna | 2 | 7 | 5 | 0 | 680 | 10 | 3 | No Drawing
| X |  |  |  | X |  |  |  | UHF | X | X | X |  | SINGLE | IB+XB | DVR (UHF) Inband & Crossband; For APX (VHF+UHF+700) using Single-Band Antenna(s) | 2 | 7 | 5 | 1 | 681 | 8 | 3 | No Drawing
|  |  | X |  | X |  |  |  | UHF | X | X | X |  | ALL | IB+XB | DVR (UHF) Inband & Crossband; For APX (VHF+UHF+700) using One All-Band Antenna | 2 | 7 | 5 | 2 | 682 | 10 | 3 | 8J087X51-35
| X | [7 empty] | UHF |  |  |  | X | USER | XB-Forced | DVR (UHF) Crossband; For APX (800) using Unknown or User-Defined Antenna | 2 | 8 | 4 | 0 | 694 | 2 | 1 | No Drawing
| X | [7 empty] | UHF |  |  |  | X | SINGLE | XB-Forced | DVR (UHF) Crossband; For APX (800) using Single-Band Antenna(s) | 2 | 8 | 4 | 1 | 695 | 2 | 1 | No Drawing
| X | [7 empty] | UHF |  |  |  | X | ALL | XB-Forced | DVR (UHF) Crossband; For APX (800) using One All-Band Antenna | 2 | 8 | 4 | 2 | 696 | 2 | 1 | No Drawing
|  |  | X | [5 empty] | UHF | X |  |  | X | USER | XB-Forced | DVR (UHF) Crossband; For APX (VHF+800) using Unknown or User-Defined Antenna | 2 | 9 | 4 | 0 | 711 | 4 | 2 | No Drawing
| X | [7 empty] | UHF | X |  |  | X | SINGLE | XB-Forced | DVR (UHF) Crossband; For APX (VHF+800) using Single-Band Antenna(s) | 2 | 9 | 4 | 1 | 712 | 2 | 2 | No Drawing
|  |  | X | [5 empty] | UHF | X |  |  | X | ALL | XB-Forced | DVR (UHF) Crossband; For APX (VHF+800) using One All-Band Antenna | 2 | 9 | 4 | 2 | 713 | 4 | 2 | 8J087X51-17
[5 empty] | X |  |  |  | UHF |  | X |  | X | USER | IB-Only | DVR (UHF) Inband/No Crossband; For APX (UHF+800) using Unknown or User-Defined Antenna | 2 | 10 | 1 | 0 | 719 | 6 | 2 | No Drawing
| X |  |  |  | X |  |  |  | UHF |  | X |  | X | SINGLE | IB-Only | DVR (UHF) Inband/No Crossband; For APX (UHF+800) using Single-Band Antenna(s) | 2 | 10 | 1 | 1 | 720 | 8 | 2 | No Drawing
[5 empty] | X |  |  |  | UHF |  | X |  | X | ALL | IB-Only | DVR (UHF) Inband/No Crossband; For APX (UHF+800) using One All-Band Antenna | 2 | 10 | 1 | 2 | 721 | 6 | 2 | No Drawing
|  | X | [6 empty] | UHF |  | X |  | X | USER | XB-Only | DVR (UHF) Crossband/No Inband; For APX (UHF+800) using Unknown or User-Defined Antenna | 2 | 10 | 3 | 0 | 725 | 3 | 2 | No Drawing
| X | [5 empty] | X |  | UHF |  | X |  | X | SINGLE | XB-Only | DVR (UHF) Crossband/No Inband; For APX (UHF+800) using Single-Band Antenna(s) | 2 | 10 | 3 | 1 | 726 | 12 | 2 | 8J087X51-46
|  | X | [6 empty] | UHF |  | X |  | X | ALL | XB-Only | DVR (UHF) Crossband/No Inband; For APX (UHF+800) using One All-Band Antenna | 2 | 10 | 3 | 2 | 727 | 3 | 2 | 8J087X51-04
|  |  | X |  | X |  |  |  | UHF |  | X |  | X | USER | IB+XB | DVR (UHF) Inband & Crossband; For APX (UHF+800) using Unknown or User-Defined Antenna | 2 | 10 | 5 | 0 | 731 | 10 | 2 | No Drawing
| X |  |  |  | X |  |  |  | UHF |  | X |  | X | SINGLE | IB+XB | DVR (UHF) Inband & Crossband; For APX (UHF+800) using Single-Band Antenna(s) | 2 | 10 | 5 | 1 | 732 | 8 | 2 | No Drawing
|  |  | X |  | X |  |  |  | UHF |  | X |  | X | ALL | IB+XB | DVR (UHF) Inband & Crossband; For APX (UHF+800) using One All-Band Antenna | 2 | 10 | 5 | 2 | 733 | 10 | 2 | 8J087X51-28
[5 empty] | X |  |  |  | UHF | X | X |  | X | USER | IB-Only | DVR (UHF) Inband/No Crossband; For APX (VHF+UHF+800) using Unknown or User-Defined Antenna | 2 | 11 | 1 | 0 | 736 | 6 | 3 | No Drawing
| X |  |  |  | X |  |  |  | UHF | X | X |  | X | SINGLE | IB-Only | DVR (UHF) Inband/No Crossband; For APX (VHF+UHF+800) using Single-Band Antenna(s) | 2 | 11 | 1 | 1 | 737 | 8 | 3 | No Drawing
[5 empty] | X |  |  |  | UHF | X | X |  | X | ALL | IB-Only | DVR (UHF) Inband/No Crossband; For APX (VHF+UHF+800) using One All-Band Antenna | 2 | 11 | 1 | 2 | 738 | 6 | 3 | No Drawing
|  |  |  | X |  |  |  |  | UHF | X | X |  | X | USER | XB-Only | DVR (UHF) Crossband/No Inband; For APX (VHF+UHF+800) using Unknown or User-Defined Antenna | 2 | 11 | 3 | 0 | 742 | 5 | 3 | No Drawing
| X | [5 empty] | X |  | UHF | X | X |  | X | SINGLE | XB-Only | DVR (UHF) Crossband/No Inband; For APX (VHF+UHF+800) using Single-Band Antenna(s) | 2 | 11 | 3 | 1 | 743 | 12 | 3 | 8J087X51-56
|  |  |  | X |  |  |  |  | UHF | X | X |  | X | ALL | XB-Only | DVR (UHF) Crossband/No Inband; For APX (VHF+UHF+800) using One All-Band Antenna | 2 | 11 | 3 | 2 | 744 | 5 | 3 | 8J087X51-38
|  |  | X |  | X |  |  |  | UHF | X | X |  | X | USER | IB+XB | DVR (UHF) Inband & Crossband; For APX (VHF+UHF+800) using Unknown or User-Defined Antenna | 2 | 11 | 5 | 0 | 748 | 10 | 3 | No Drawing
| X |  |  |  | X |  |  |  | UHF | X | X |  | X | SINGLE | IB+XB | DVR (UHF) Inband & Crossband; For APX (VHF+UHF+800) using Single-Band Antenna(s) | 2 | 11 | 5 | 1 | 749 | 8 | 3 | No Drawing
|  |  | X |  | X |  |  |  | UHF | X | X |  | X | ALL | IB+XB | DVR (UHF) Inband & Crossband; For APX (VHF+UHF+800) using One All-Band Antenna | 2 | 11 | 5 | 2 | 750 | 10 | 3 | 8J087X51-35
| X | [7 empty] | UHF |  |  | X | X | USER | XB-Forced | DVR (UHF) Crossband; For APX (700+800) using Unknown or User-Defined Antenna | 2 | 12 | 4 | 0 | 762 | 2 | 1 | No Drawing
| X | [7 empty] | UHF |  |  | X | X | SINGLE | XB-Forced | DVR (UHF) Crossband; For APX (700+800) using Single-Band Antenna(s) | 2 | 12 | 4 | 1 | 763 | 2 | 1 | No Drawing
| X | [7 empty] | UHF |  |  | X | X | ALL | XB-Forced | DVR (UHF) Crossband; For APX (700+800) using One All-Band Antenna | 2 | 12 | 4 | 2 | 764 | 2 | 1 | No Drawing
|  |  | X | [5 empty] | UHF | X |  | X | X | USER | XB-Forced | DVR (UHF) Crossband; For APX (VHF+700+800) using Unknown or User-Defined Antenna | 2 | 13 | 4 | 0 | 779 | 4 | 2 | No Drawing
| X | [7 empty] | UHF | X |  | X | X | SINGLE | XB-Forced | DVR (UHF) Crossband; For APX (VHF+700+800) using Single-Band Antenna(s) | 2 | 13 | 4 | 1 | 780 | 2 | 2 | No Drawing
|  |  | X | [5 empty] | UHF | X |  | X | X | ALL | XB-Forced | DVR (UHF) Crossband; For APX (VHF+700+800) using One All-Band Antenna | 2 | 13 | 4 | 2 | 781 | 4 | 2 | 8J087X51-17
[5 empty] | X |  |  |  | UHF |  | X | X | X | USER | IB-Only | DVR (UHF) Inband/No Crossband; For APX (UHF+700+800) using Unknown or User-Defined Antenna | 2 | 14 | 1 | 0 | 787 | 6 | 2 | No Drawing
| X |  |  |  | X |  |  |  | UHF |  | X | X | X | SINGLE | IB-Only | DVR (UHF) Inband/No Crossband; For APX (UHF+700+800) using Single-Band Antenna(s) | 2 | 14 | 1 | 1 | 788 | 8 | 2 | No Drawing
[5 empty] | X |  |  |  | UHF |  | X | X | X | ALL | IB-Only | DVR (UHF) Inband/No Crossband; For APX (UHF+700+800) using One All-Band Antenna | 2 | 14 | 1 | 2 | 789 | 6 | 2 | No Drawing
|  | X | [6 empty] | UHF |  | X | X | X | USER | XB-Only | DVR (UHF) Crossband/No Inband; For APX (UHF+700+800) using Unknown or User-Defined Antenna | 2 | 14 | 3 | 0 | 793 | 3 | 2 | No Drawing
| X | [5 empty] | X |  | UHF |  | X | X | X | SINGLE | XB-Only | DVR (UHF) Crossband/No Inband; For APX (UHF+700+800) using Single-Band Antenna(s) | 2 | 14 | 3 | 1 | 794 | 12 | 2 | 8J087X51-46
|  | X | [6 empty] | UHF |  | X | X | X | ALL | XB-Only | DVR (UHF) Crossband/No Inband; For APX (UHF+700+800) using One All-Band Antenna | 2 | 14 | 3 | 2 | 795 | 3 | 2 | 8J087X51-04
|  |  | X |  | X |  |  |  | UHF |  | X | X | X | USER | IB+XB | DVR (UHF) Inband & Crossband; For APX (UHF+700+800) using Unknown or User-Defined Antenna | 2 | 14 | 5 | 0 | 799 | 10 | 2 | No Drawing
| X |  |  |  | X |  |  |  | UHF |  | X | X | X | SINGLE | IB+XB | DVR (UHF) Inband & Crossband; For APX (UHF+700+800) using Single-Band Antenna(s) | 2 | 14 | 5 | 1 | 800 | 8 | 2 | No Drawing
|  |  | X |  | X |  |  |  | UHF |  | X | X | X | ALL | IB+XB | DVR (UHF) Inband & Crossband; For APX (UHF+700+800) using One All-Band Antenna | 2 | 14 | 5 | 2 | 801 | 10 | 2 | 8J087X51-28
[5 empty] | X |  |  |  | UHF | X | X | X | X | USER | IB-Only | DVR (UHF) Inband/No Crossband; For APX (VHF+UHF+700+800) using Unknown or User-Defined Antenna | 2 | 15 | 1 | 0 | 804 | 6 | 3 | No Drawing
| X |  |  |  | X |  |  |  | UHF | X | X | X | X | SINGLE | IB-Only | DVR (UHF) Inband/No Crossband; For APX (VHF+UHF+700+800) using Single-Band Antenna(s) | 2 | 15 | 1 | 1 | 805 | 8 | 3 | No Drawing
[5 empty] | X |  |  |  | UHF | X | X | X | X | ALL | IB-Only | DVR (UHF) Inband/No Crossband; For APX (VHF+UHF+700+800) using One All-Band Antenna | 2 | 15 | 1 | 2 | 806 | 6 | 3 | No Drawing
|  |  |  | X |  |  |  |  | UHF | X | X | X | X | USER | XB-Only | DVR (UHF) Crossband/No Inband; For APX (VHF+UHF+700+800) using Unknown or User-Defined Antenna | 2 | 15 | 3 | 0 | 810 | 5 | 3 | No Drawing
| X | [5 empty] | X |  | UHF | X | X | X | X | SINGLE | XB-Only | DVR (UHF) Crossband/No Inband; For APX (VHF+UHF+700+800) using Single-Band Antenna(s) | 2 | 15 | 3 | 1 | 811 | 12 | 3 | 8J087X51-56
|  |  |  | X |  |  |  |  | UHF | X | X | X | X | ALL | XB-Only | DVR (UHF) Crossband/No Inband; For APX (VHF+UHF+700+800) using One All-Band Antenna | 2 | 15 | 3 | 2 | 812 | 5 | 3 | 8J087X51-38
|  |  | X |  | X |  |  |  | UHF | X | X | X | X | USER | IB+XB | DVR (UHF) Inband & Crossband; For APX (VHF+UHF+700+800) using Unknown or User-Defined Antenna | 2 | 15 | 5 | 0 | 816 | 10 | 3 | No Drawing
| X |  |  |  | X |  |  |  | UHF | X | X | X | X | SINGLE | IB+XB | DVR (UHF) Inband & Crossband; For APX (VHF+UHF+700+800) using Single-Band Antenna(s) | 2 | 15 | 5 | 1 | 817 | 8 | 3 | No Drawing
|  |  | X |  | X |  |  |  | UHF | X | X | X | X | ALL | IB+XB | DVR (UHF) Inband & Crossband; For APX (VHF+UHF+700+800) using One All-Band Antenna | 2 | 15 | 5 | 2 | 818 | 10 | 3 | 8J087X51-35
| X | [7 empty] | 700 | X |  |  |  | USER | XB-Forced | DVR (700) Crossband; For APX (VHF) using Unknown or User-Defined Antenna | 3 | 1 | 4 | 0 | 848 | 2 | 1 | No Drawing
| X | [7 empty] | 700 | X |  |  |  | SINGLE | XB-Forced | DVR (700) Crossband; For APX (VHF) using Single-Band Antenna(s) | 3 | 1 | 4 | 1 | 849 | 2 | 1 | No Drawing
| X | [7 empty] | 700 | X |  |  |  | ALL | XB-Forced | DVR (700) Crossband; For APX (VHF) using One All-Band Antenna | 3 | 1 | 4 | 2 | 850 | 2 | 1 | No Drawing
| X | [7 empty] | 700 |  | X |  |  | USER | XB-Forced | DVR (700) Crossband; For APX (UHF) using Unknown or User-Defined Antenna | 3 | 2 | 4 | 0 | 865 | 2 | 1 | No Drawing
| X | [7 empty] | 700 |  | X |  |  | SINGLE | XB-Forced | DVR (700) Crossband; For APX (UHF) using Single-Band Antenna(s) | 3 | 2 | 4 | 1 | 866 | 2 | 1 | No Drawing
| X | [7 empty] | 700 |  | X |  |  | ALL | XB-Forced | DVR (700) Crossband; For APX (UHF) using One All-Band Antenna | 3 | 2 | 4 | 2 | 867 | 2 | 1 | No Drawing
|  |  | X | [5 empty] | 700 | X | X |  |  | USER | XB-Forced | DVR (700) Crossband; For APX (VHF+UHF) using Unknown or User-Defined Antenna | 3 | 3 | 4 | 0 | 882 | 4 | 2 | No Drawing
| X | [7 empty] | 700 | X | X |  |  | SINGLE | XB-Forced | DVR (700) Crossband; For APX (VHF+UHF) using Single-Band Antenna(s) | 3 | 3 | 4 | 1 | 883 | 2 | 2 | No Drawing
|  |  | X | [5 empty] | 700 | X | X |  |  | ALL | XB-Forced | DVR (700) Crossband; For APX (VHF+UHF) using One All-Band Antenna | 3 | 3 | 4 | 2 | 884 | 4 | 2 | 8J087X51-18
X |  |  |  |  | X |  |  |  | 700 |  |  | X |  | USER | IB-Forced | DVR (700) Inband; For APX (700) using Unknown or User-Defined Antenna | 3 | 4 | 2 | 0 | 893 | 7 | 1 | No Drawing
X |  |  |  |  | X |  |  |  | 700 |  |  | X |  | SINGLE | IB-Forced | DVR (700) Inband; For APX (700) using Single-Band Antenna(s) | 3 | 4 | 2 | 1 | 894 | 7 | 1 | No Drawing
X |  |  |  |  | X |  |  |  | 700 |  |  | X |  | ALL | IB-Forced | DVR (700) Inband; For APX (700) using One All-Band Antenna | 3 | 4 | 2 | 2 | 895 | 7 | 1 | No Drawing
[8 empty] | INVALID COMBO | 700 |  |  | X |  | USER | XB-Only | DVR (700) Crossband/No Inband; For APX (700) using Unknown or User-Defined Antenna | 3 | 4 | 3 | 0 | 896 | 0 | 1 | No Drawing
[8 empty] | INVALID COMBO | 700 |  |  | X |  | SINGLE | XB-Only | DVR (700) Crossband/No Inband; For APX (700) using Single-Band Antenna(s) | 3 | 4 | 3 | 1 | 897 | 0 | 1 | No Drawing
[8 empty] | INVALID COMBO | 700 |  |  | X |  | ALL | XB-Only | DVR (700) Crossband/No Inband; For APX (700) using One All-Band Antenna | 3 | 4 | 3 | 2 | 898 | 0 | 1 | No Drawing
[5 empty] | X |  |  |  | 700 | X |  | X |  | USER | IB-Only | DVR (700) Inband/No Crossband; For APX (VHF+700) using Unknown or User-Defined Antenna | 3 | 5 | 1 | 0 | 907 | 6 | 2 | No Drawing
| X |  |  |  | X |  |  |  | 700 | X |  | X |  | SINGLE | IB-Only | DVR (700) Inband/No Crossband; For APX (VHF+700) using Single-Band Antenna(s) | 3 | 5 | 1 | 1 | 908 | 8 | 2 | No Drawing
[5 empty] | X |  |  |  | 700 | X |  | X |  | ALL | IB-Only | DVR (700) Inband/No Crossband; For APX (VHF+700) using One All-Band Antenna | 3 | 5 | 1 | 2 | 909 | 6 | 2 | No Drawing
|  | X | [6 empty] | 700 | X |  | X |  | USER | XB-Only | DVR (700) Crossband/No Inband; For APX (VHF+700) using Unknown or User-Defined Antenna | 3 | 5 | 3 | 0 | 913 | 3 | 2 | No Drawing
| X | [5 empty] | X |  | 700 | X |  | X |  | SINGLE | XB-Only | DVR (700) Crossband/No Inband; For APX (VHF+700) using Single-Band Antenna(s) | 3 | 5 | 3 | 1 | 914 | 12 | 2 | 8J087X51-47
|  | X | [6 empty] | 700 | X |  | X |  | ALL | XB-Only | DVR (700) Crossband/No Inband; For APX (VHF+700) using One All-Band Antenna | 3 | 5 | 3 | 2 | 915 | 3 | 2 | 8J087X51-05
|  |  | X |  | X |  |  |  | 700 | X |  | X |  | USER | IB+XB | DVR (700) Inband & Crossband; For APX (VHF+700) using Unknown or User-Defined Antenna | 3 | 5 | 5 | 0 | 919 | 10 | 2 | No Drawing
| X |  |  |  | X |  |  |  | 700 | X |  | X |  | SINGLE | IB+XB | DVR (700) Inband & Crossband; For APX (VHF+700) using Single-Band Antenna(s) | 3 | 5 | 5 | 1 | 920 | 8 | 2 | No Drawing
|  |  | X |  | X |  |  |  | 700 | X |  | X |  | ALL | IB+XB | DVR (700) Inband & Crossband; For APX (VHF+700) using One All-Band Antenna | 3 | 5 | 5 | 2 | 921 | 10 | 2 | 8J087X51-29
[5 empty] | X |  |  |  | 700 |  | X | X |  | USER | IB-Only | DVR (700) Inband/No Crossband; For APX (UHF+700) using Unknown or User-Defined Antenna | 3 | 6 | 1 | 0 | 924 | 6 | 2 | No Drawing
| X |  |  |  | X |  |  |  | 700 |  | X | X |  | SINGLE | IB-Only | DVR (700) Inband/No Crossband; For APX (UHF+700) using Single-Band Antenna(s) | 3 | 6 | 1 | 1 | 925 | 8 | 2 | No Drawing
[5 empty] | X |  |  |  | 700 |  | X | X |  | ALL | IB-Only | DVR (700) Inband/No Crossband; For APX (UHF+700) using One All-Band Antenna | 3 | 6 | 1 | 2 | 926 | 6 | 2 | No Drawing
|  | X | [6 empty] | 700 |  | X | X |  | USER | XB-Only | DVR (700) Crossband/No Inband; For APX (UHF+700) using Unknown or User-Defined Antenna | 3 | 6 | 3 | 0 | 930 | 3 | 2 | No Drawing
| X | [5 empty] | X |  | 700 |  | X | X |  | SINGLE | XB-Only | DVR (700) Crossband/No Inband; For APX (UHF+700) using Single-Band Antenna(s) | 3 | 6 | 3 | 1 | 931 | 12 | 2 | 8J087X51-48
|  | X | [6 empty] | 700 |  | X | X |  | ALL | XB-Only | DVR (700) Crossband/No Inband; For APX (UHF+700) using One All-Band Antenna | 3 | 6 | 3 | 2 | 932 | 3 | 2 | 8J087X51-06
|  |  | X |  | X |  |  |  | 700 |  | X | X |  | USER | IB+XB | DVR (700) Inband & Crossband; For APX (UHF+700) using Unknown or User-Defined Antenna | 3 | 6 | 5 | 0 | 936 | 10 | 2 | No Drawing
| X |  |  |  | X |  |  |  | 700 |  | X | X |  | SINGLE | IB+XB | DVR (700) Inband & Crossband; For APX (UHF+700) using Single-Band Antenna(s) | 3 | 6 | 5 | 1 | 937 | 8 | 2 | No Drawing
|  |  | X |  | X |  |  |  | 700 |  | X | X |  | ALL | IB+XB | DVR (700) Inband & Crossband; For APX (UHF+700) using One All-Band Antenna | 3 | 6 | 5 | 2 | 938 | 10 | 2 | 8J087X51-30
[5 empty] | X |  |  |  | 700 | X | X | X |  | USER | IB-Only | DVR (700) Inband/No Crossband; For APX (VHF+UHF+700) using Unknown or User-Defined Antenna | 3 | 7 | 1 | 0 | 941 | 6 | 3 | No Drawing
| X |  |  |  | X |  |  |  | 700 | X | X | X |  | SINGLE | IB-Only | DVR (700) Inband/No Crossband; For APX (VHF+UHF+700) using Single-Band Antenna(s) | 3 | 7 | 1 | 1 | 942 | 8 | 3 | No Drawing
[5 empty] | X |  |  |  | 700 | X | X | X |  | ALL | IB-Only | DVR (700) Inband/No Crossband; For APX (VHF+UHF+700) using One All-Band Antenna | 3 | 7 | 1 | 2 | 943 | 6 | 3 | No Drawing
|  |  |  | X |  |  |  |  | 700 | X | X | X |  | USER | XB-Only | DVR (700) Crossband/No Inband; For APX (VHF+UHF+700) using Unknown or User-Defined Antenna | 3 | 7 | 3 | 0 | 947 | 5 | 3 | No Drawing
| X | [5 empty] | X |  | 700 | X | X | X |  | SINGLE | XB-Only | DVR (700) Crossband/No Inband; For APX (VHF+UHF+700) using Single-Band Antenna(s) | 3 | 7 | 3 | 1 | 948 | 12 | 3 | 8J087X51-57
|  |  |  | X |  |  |  |  | 700 | X | X | X |  | ALL | XB-Only | DVR (700) Crossband/No Inband; For APX (VHF+UHF+700) using One All-Band Antenna | 3 | 7 | 3 | 2 | 949 | 5 | 3 | 8J087X51-39
|  |  | X |  | X |  |  |  | 700 | X | X | X |  | USER | IB+XB | DVR (700) Inband & Crossband; For APX (VHF+UHF+700) using Unknown or User-Defined Antenna | 3 | 7 | 5 | 0 | 953 | 10 | 3 | No Drawing
| X |  |  |  | X |  |  |  | 700 | X | X | X |  | SINGLE | IB+XB | DVR (700) Inband & Crossband; For APX (VHF+UHF+700) using Single-Band Antenna(s) | 3 | 7 | 5 | 1 | 954 | 8 | 3 | No Drawing
|  |  | X |  | X |  |  |  | 700 | X | X | X |  | ALL | IB+XB | DVR (700) Inband & Crossband; For APX (VHF+UHF+700) using One All-Band Antenna | 3 | 7 | 5 | 2 | 955 | 10 | 3 | 8J087X51-36
X |  |  |  |  | X |  |  |  | 700 |  |  |  | X | USER | IB-Forced | DVR (700) Inband; For APX (800) using Unknown or User-Defined Antenna | 3 | 8 | 2 | 0 | 961 | 7 | 1 | No Drawing
X |  |  |  |  | X |  |  |  | 700 |  |  |  | X | SINGLE | IB-Forced | DVR (700) Inband; For APX (800) using Single-Band Antenna(s) | 3 | 8 | 2 | 1 | 962 | 7 | 1 | No Drawing
X |  |  |  |  | X |  |  |  | 700 |  |  |  | X | ALL | IB-Forced | DVR (700) Inband; For APX (800) using One All-Band Antenna | 3 | 8 | 2 | 2 | 963 | 7 | 1 | No Drawing
[8 empty] | INVALID COMBO | 700 |  |  |  | X | USER | XB-Only | DVR (700) Crossband/No Inband; For APX (800) using Unknown or User-Defined Antenna | 3 | 8 | 3 | 0 | 964 | 0 | 1 | No Drawing
[8 empty] | INVALID COMBO | 700 |  |  |  | X | SINGLE | XB-Only | DVR (700) Crossband/No Inband; For APX (800) using Single-Band Antenna(s) | 3 | 8 | 3 | 1 | 965 | 0 | 1 | No Drawing
[8 empty] | INVALID COMBO | 700 |  |  |  | X | ALL | XB-Only | DVR (700) Crossband/No Inband; For APX (800) using One All-Band Antenna | 3 | 8 | 3 | 2 | 966 | 0 | 1 | No Drawing
[5 empty] | X |  |  |  | 700 | X |  |  | X | USER | IB-Only | DVR (700) Inband/No Crossband; For APX (VHF+800) using Unknown or User-Defined Antenna | 3 | 9 | 1 | 0 | 975 | 6 | 2 | No Drawing
| X |  |  |  | X |  |  |  | 700 | X |  |  | X | SINGLE | IB-Only | DVR (700) Inband/No Crossband; For APX (VHF+800) using Single-Band Antenna(s) | 3 | 9 | 1 | 1 | 976 | 8 | 2 | No Drawing
[5 empty] | X |  |  |  | 700 | X |  |  | X | ALL | IB-Only | DVR (700) Inband/No Crossband; For APX (VHF+800) using One All-Band Antenna | 3 | 9 | 1 | 2 | 977 | 6 | 2 | No Drawing
|  | X | [6 empty] | 700 | X |  |  | X | USER | XB-Only | DVR (700) Crossband/No Inband; For APX (VHF+800) using Unknown or User-Defined Antenna | 3 | 9 | 3 | 0 | 981 | 3 | 2 | No Drawing
| X | [5 empty] | X |  | 700 | X |  |  | X | SINGLE | XB-Only | DVR (700) Crossband/No Inband; For APX (VHF+800) using Single-Band Antenna(s) | 3 | 9 | 3 | 1 | 982 | 12 | 2 | 8J087X51-47
|  | X | [6 empty] | 700 | X |  |  | X | ALL | XB-Only | DVR (700) Crossband/No Inband; For APX (VHF+800) using One All-Band Antenna | 3 | 9 | 3 | 2 | 983 | 3 | 2 | 8J087X51-05
|  |  | X |  | X |  |  |  | 700 | X |  |  | X | USER | IB+XB | DVR (700) Inband & Crossband; For APX (VHF+800) using Unknown or User-Defined Antenna | 3 | 9 | 5 | 0 | 987 | 10 | 2 | No Drawing
| X |  |  |  | X |  |  |  | 700 | X |  |  | X | SINGLE | IB+XB | DVR (700) Inband & Crossband; For APX (VHF+800) using Single-Band Antenna(s) | 3 | 9 | 5 | 1 | 988 | 8 | 2 | No Drawing
|  |  | X |  | X |  |  |  | 700 | X |  |  | X | ALL | IB+XB | DVR (700) Inband & Crossband; For APX (VHF+800) using One All-Band Antenna | 3 | 9 | 5 | 2 | 989 | 10 | 2 | 8J087X51-29
[5 empty] | X |  |  |  | 700 |  | X |  | X | USER | IB-Only | DVR (700) Inband/No Crossband; For APX (UHF+800) using Unknown or User-Defined Antenna | 3 | 10 | 1 | 0 | 992 | 6 | 2 | No Drawing
| X |  |  |  | X |  |  |  | 700 |  | X |  | X | SINGLE | IB-Only | DVR (700) Inband/No Crossband; For APX (UHF+800) using Single-Band Antenna(s) | 3 | 10 | 1 | 1 | 993 | 8 | 2 | No Drawing
[5 empty] | X |  |  |  | 700 |  | X |  | X | ALL | IB-Only | DVR (700) Inband/No Crossband; For APX (UHF+800) using One All-Band Antenna | 3 | 10 | 1 | 2 | 994 | 6 | 2 | No Drawing
|  | X | [6 empty] | 700 |  | X |  | X | USER | XB-Only | DVR (700) Crossband/No Inband; For APX (UHF+800) using Unknown or User-Defined Antenna | 3 | 10 | 3 | 0 | 998 | 3 | 2 | No Drawing
| X | [5 empty] | X |  | 700 |  | X |  | X | SINGLE | XB-Only | DVR (700) Crossband/No Inband; For APX (UHF+800) using Single-Band Antenna(s) | 3 | 10 | 3 | 1 | 999 | 12 | 2 | 8J087X51-48
|  | X | [6 empty] | 700 |  | X |  | X | ALL | XB-Only | DVR (700) Crossband/No Inband; For APX (UHF+800) using One All-Band Antenna | 3 | 10 | 3 | 2 | 1000 | 3 | 2 | 8J087X51-06
|  |  | X |  | X |  |  |  | 700 |  | X |  | X | USER | IB+XB | DVR (700) Inband & Crossband; For APX (UHF+800) using Unknown or User-Defined Antenna | 3 | 10 | 5 | 0 | 1004 | 10 | 2 | No Drawing
| X |  |  |  | X |  |  |  | 700 |  | X |  | X | SINGLE | IB+XB | DVR (700) Inband & Crossband; For APX (UHF+800) using Single-Band Antenna(s) | 3 | 10 | 5 | 1 | 1005 | 8 | 2 | No Drawing
|  |  | X |  | X |  |  |  | 700 |  | X |  | X | ALL | IB+XB | DVR (700) Inband & Crossband; For APX (UHF+800) using One All-Band Antenna | 3 | 10 | 5 | 2 | 1006 | 10 | 2 | 8J087X51-30
[5 empty] | X |  |  |  | 700 | X | X |  | X | USER | IB-Only | DVR (700) Inband/No Crossband; For APX (VHF+UHF+800) using Unknown or User-Defined Antenna | 3 | 11 | 1 | 0 | 1009 | 6 | 3 | No Drawing
| X |  |  |  | X |  |  |  | 700 | X | X |  | X | SINGLE | IB-Only | DVR (700) Inband/No Crossband; For APX (VHF+UHF+800) using Single-Band Antenna(s) | 3 | 11 | 1 | 1 | 1010 | 8 | 3 | No Drawing
[5 empty] | X |  |  |  | 700 | X | X |  | X | ALL | IB-Only | DVR (700) Inband/No Crossband; For APX (VHF+UHF+800) using One All-Band Antenna | 3 | 11 | 1 | 2 | 1011 | 6 | 3 | No Drawing
|  |  |  | X |  |  |  |  | 700 | X | X |  | X | USER | XB-Only | DVR (700) Crossband/No Inband; For APX (VHF+UHF+800) using Unknown or User-Defined Antenna | 3 | 11 | 3 | 0 | 1015 | 5 | 3 | No Drawing
| X | [5 empty] | X |  | 700 | X | X |  | X | SINGLE | XB-Only | DVR (700) Crossband/No Inband; For APX (VHF+UHF+800) using Single-Band Antenna(s) | 3 | 11 | 3 | 1 | 1016 | 12 | 3 | 8J087X51-57
|  |  |  | X |  |  |  |  | 700 | X | X |  | X | ALL | XB-Only | DVR (700) Crossband/No Inband; For APX (VHF+UHF+800) using One All-Band Antenna | 3 | 11 | 3 | 2 | 1017 | 5 | 3 | 8J087X51-39
|  |  | X |  | X |  |  |  | 700 | X | X |  | X | USER | IB+XB | DVR (700) Inband & Crossband; For APX (VHF+UHF+800) using Unknown or User-Defined Antenna | 3 | 11 | 5 | 0 | 1021 | 10 | 3 | No Drawing
| X |  |  |  | X |  |  |  | 700 | X | X |  | X | SINGLE | IB+XB | DVR (700) Inband & Crossband; For APX (VHF+UHF+800) using Single-Band Antenna(s) | 3 | 11 | 5 | 1 | 1022 | 8 | 3 | No Drawing
|  |  | X |  | X |  |  |  | 700 | X | X |  | X | ALL | IB+XB | DVR (700) Inband & Crossband; For APX (VHF+UHF+800) using One All-Band Antenna | 3 | 11 | 5 | 2 | 1023 | 10 | 3 | 8J087X51-36
X |  |  |  |  | X |  |  |  | 700 |  |  | X | X | USER | IB-Forced | DVR (700) Inband; For APX (700+800) using Unknown or User-Defined Antenna | 3 | 12 | 2 | 0 | 1029 | 7 | 1 | No Drawing
X |  |  |  |  | X |  |  |  | 700 |  |  | X | X | SINGLE | IB-Forced | DVR (700) Inband; For APX (700+800) using Single-Band Antenna(s) | 3 | 12 | 2 | 1 | 1030 | 7 | 1 | No Drawing
X |  |  |  |  | X |  |  |  | 700 |  |  | X | X | ALL | IB-Forced | DVR (700) Inband; For APX (700+800) using One All-Band Antenna | 3 | 12 | 2 | 2 | 1031 | 7 | 1 | No Drawing
[8 empty] | INVALID COMBO | 700 |  |  | X | X | USER | XB-Only | DVR (700) Crossband/No Inband; For APX (700+800) using Unknown or User-Defined Antenna | 3 | 12 | 3 | 0 | 1032 | 0 | 1 | No Drawing
[8 empty] | INVALID COMBO | 700 |  |  | X | X | SINGLE | XB-Only | DVR (700) Crossband/No Inband; For APX (700+800) using Single-Band Antenna(s) | 3 | 12 | 3 | 1 | 1033 | 0 | 1 | No Drawing
[8 empty] | INVALID COMBO | 700 |  |  | X | X | ALL | XB-Only | DVR (700) Crossband/No Inband; For APX (700+800) using One All-Band Antenna | 3 | 12 | 3 | 2 | 1034 | 0 | 1 | No Drawing
[5 empty] | X |  |  |  | 700 | X |  | X | X | USER | IB-Only | DVR (700) Inband/No Crossband; For APX (VHF+700+800) using Unknown or User-Defined Antenna | 3 | 13 | 1 | 0 | 1043 | 6 | 2 | No Drawing
| X |  |  |  | X |  |  |  | 700 | X |  | X | X | SINGLE | IB-Only | DVR (700) Inband/No Crossband; For APX (VHF+700+800) using Single-Band Antenna(s) | 3 | 13 | 1 | 1 | 1044 | 8 | 2 | No Drawing
[5 empty] | X |  |  |  | 700 | X |  | X | X | ALL | IB-Only | DVR (700) Inband/No Crossband; For APX (VHF+700+800) using One All-Band Antenna | 3 | 13 | 1 | 2 | 1045 | 6 | 2 | No Drawing
|  | X | [6 empty] | 700 | X |  | X | X | USER | XB-Only | DVR (700) Crossband/No Inband; For APX (VHF+700+800) using Unknown or User-Defined Antenna | 3 | 13 | 3 | 0 | 1049 | 3 | 2 | No Drawing
| X | [5 empty] | X |  | 700 | X |  | X | X | SINGLE | XB-Only | DVR (700) Crossband/No Inband; For APX (VHF+700+800) using Single-Band Antenna(s) | 3 | 13 | 3 | 1 | 1050 | 12 | 2 | 8J087X51-47
|  | X | [6 empty] | 700 | X |  | X | X | ALL | XB-Only | DVR (700) Crossband/No Inband; For APX (VHF+700+800) using One All-Band Antenna | 3 | 13 | 3 | 2 | 1051 | 3 | 2 | 8J087X51-05
|  |  | X |  | X |  |  |  | 700 | X |  | X | X | USER | IB+XB | DVR (700) Inband & Crossband; For APX (VHF+700+800) using Unknown or User-Defined Antenna | 3 | 13 | 5 | 0 | 1055 | 10 | 2 | No Drawing
| X |  |  |  | X |  |  |  | 700 | X |  | X | X | SINGLE | IB+XB | DVR (700) Inband & Crossband; For APX (VHF+700+800) using Single-Band Antenna(s) | 3 | 13 | 5 | 1 | 1056 | 8 | 2 | No Drawing
|  |  | X |  | X |  |  |  | 700 | X |  | X | X | ALL | IB+XB | DVR (700) Inband & Crossband; For APX (VHF+700+800) using One All-Band Antenna | 3 | 13 | 5 | 2 | 1057 | 10 | 2 | 8J087X51-29
[5 empty] | X |  |  |  | 700 |  | X | X | X | USER | IB-Only | DVR (700) Inband/No Crossband; For APX (UHF+700+800) using Unknown or User-Defined Antenna | 3 | 14 | 1 | 0 | 1060 | 6 | 2 | No Drawing
| X |  |  |  | X |  |  |  | 700 |  | X | X | X | SINGLE | IB-Only | DVR (700) Inband/No Crossband; For APX (UHF+700+800) using Single-Band Antenna(s) | 3 | 14 | 1 | 1 | 1061 | 8 | 2 | No Drawing
[5 empty] | X |  |  |  | 700 |  | X | X | X | ALL | IB-Only | DVR (700) Inband/No Crossband; For APX (UHF+700+800) using One All-Band Antenna | 3 | 14 | 1 | 2 | 1062 | 6 | 2 | No Drawing
|  | X | [6 empty] | 700 |  | X | X | X | USER | XB-Only | DVR (700) Crossband/No Inband; For APX (UHF+700+800) using Unknown or User-Defined Antenna | 3 | 14 | 3 | 0 | 1066 | 3 | 2 | No Drawing
| X | [5 empty] | X |  | 700 |  | X | X | X | SINGLE | XB-Only | DVR (700) Crossband/No Inband; For APX (UHF+700+800) using Single-Band Antenna(s) | 3 | 14 | 3 | 1 | 1067 | 12 | 2 | 8J087X51-48
|  | X | [6 empty] | 700 |  | X | X | X | ALL | XB-Only | DVR (700) Crossband/No Inband; For APX (UHF+700+800) using One All-Band Antenna | 3 | 14 | 3 | 2 | 1068 | 3 | 2 | 8J087X51-06
|  |  | X |  | X |  |  |  | 700 |  | X | X | X | USER | IB+XB | DVR (700) Inband & Crossband; For APX (UHF+700+800) using Unknown or User-Defined Antenna | 3 | 14 | 5 | 0 | 1072 | 10 | 2 | No Drawing
| X |  |  |  | X |  |  |  | 700 |  | X | X | X | SINGLE | IB+XB | DVR (700) Inband & Crossband; For APX (UHF+700+800) using Single-Band Antenna(s) | 3 | 14 | 5 | 1 | 1073 | 8 | 2 | No Drawing
|  |  | X |  | X |  |  |  | 700 |  | X | X | X | ALL | IB+XB | DVR (700) Inband & Crossband; For APX (UHF+700+800) using One All-Band Antenna | 3 | 14 | 5 | 2 | 1074 | 10 | 2 | 8J087X51-30
[5 empty] | X |  |  |  | 700 | X | X | X | X | USER | IB-Only | DVR (700) Inband/No Crossband; For APX (VHF+UHF+700+800) using Unknown or User-Defined Antenna | 3 | 15 | 1 | 0 | 1077 | 6 | 3 | No Drawing
| X |  |  |  | X |  |  |  | 700 | X | X | X | X | SINGLE | IB-Only | DVR (700) Inband/No Crossband; For APX (VHF+UHF+700+800) using Single-Band Antenna(s) | 3 | 15 | 1 | 1 | 1078 | 8 | 3 | No Drawing
[5 empty] | X |  |  |  | 700 | X | X | X | X | ALL | IB-Only | DVR (700) Inband/No Crossband; For APX (VHF+UHF+700+800) using One All-Band Antenna | 3 | 15 | 1 | 2 | 1079 | 6 | 3 | No Drawing
|  |  |  | X |  |  |  |  | 700 | X | X | X | X | USER | XB-Only | DVR (700) Crossband/No Inband; For APX (VHF+UHF+700+800) using Unknown or User-Defined Antenna | 3 | 15 | 3 | 0 | 1083 | 5 | 3 | No Drawing
| X | [5 empty] | X |  | 700 | X | X | X | X | SINGLE | XB-Only | DVR (700) Crossband/No Inband; For APX (VHF+UHF+700+800) using Single-Band Antenna(s) | 3 | 15 | 3 | 1 | 1084 | 12 | 3 | 8J087X51-57
|  |  |  | X |  |  |  |  | 700 | X | X | X | X | ALL | XB-Only | DVR (700) Crossband/No Inband; For APX (VHF+UHF+700+800) using One All-Band Antenna | 3 | 15 | 3 | 2 | 1085 | 5 | 3 | 8J087X51-39
|  |  | X |  | X |  |  |  | 700 | X | X | X | X | USER | IB+XB | DVR (700) Inband & Crossband; For APX (VHF+UHF+700+800) using Unknown or User-Defined Antenna | 3 | 15 | 5 | 0 | 1089 | 10 | 3 | No Drawing
| X |  |  |  | X |  |  |  | 700 | X | X | X | X | SINGLE | IB+XB | DVR (700) Inband & Crossband; For APX (VHF+UHF+700+800) using Single-Band Antenna(s) | 3 | 15 | 5 | 1 | 1090 | 8 | 3 | No Drawing
|  |  | X |  | X |  |  |  | 700 | X | X | X | X | ALL | IB+XB | DVR (700) Inband & Crossband; For APX (VHF+UHF+700+800) using One All-Band Antenna | 3 | 15 | 5 | 2 | 1091 | 10 | 3 | 8J087X51-36
| X | [7 empty] | 800 | X |  |  |  | USER | XB-Forced | DVR (800) Crossband; For APX (VHF) using Unknown or User-Defined Antenna | 4 | 1 | 4 | 0 | 1121 | 2 | 1 | No Drawing
| X | [7 empty] | 800 | X |  |  |  | SINGLE | XB-Forced | DVR (800) Crossband; For APX (VHF) using Single-Band Antenna(s) | 4 | 1 | 4 | 1 | 1122 | 2 | 1 | No Drawing
| X | [7 empty] | 800 | X |  |  |  | ALL | XB-Forced | DVR (800) Crossband; For APX (VHF) using One All-Band Antenna | 4 | 1 | 4 | 2 | 1123 | 2 | 1 | No Drawing
| X | [7 empty] | 800 |  | X |  |  | USER | XB-Forced | DVR (800) Crossband; For APX (UHF) using Unknown or User-Defined Antenna | 4 | 2 | 4 | 0 | 1138 | 2 | 1 | No Drawing
| X | [7 empty] | 800 |  | X |  |  | SINGLE | XB-Forced | DVR (800) Crossband; For APX (UHF) using Single-Band Antenna(s) | 4 | 2 | 4 | 1 | 1139 | 2 | 1 | No Drawing
| X | [7 empty] | 800 |  | X |  |  | ALL | XB-Forced | DVR (800) Crossband; For APX (UHF) using One All-Band Antenna | 4 | 2 | 4 | 2 | 1140 | 2 | 1 | No Drawing
|  |  | X | [5 empty] | 800 | X | X |  |  | USER | XB-Forced | DVR (800) Crossband; For APX (VHF+UHF) using Unknown or User-Defined Antenna | 4 | 3 | 4 | 0 | 1155 | 4 | 2 | No Drawing
| X | [7 empty] | 800 | X | X |  |  | SINGLE | XB-Forced | DVR (800) Crossband; For APX (VHF+UHF) using Single-Band Antenna(s) | 4 | 3 | 4 | 1 | 1156 | 2 | 2 | No Drawing
|  |  | X | [5 empty] | 800 | X | X |  |  | ALL | XB-Forced | DVR (800) Crossband; For APX (VHF+UHF) using One All-Band Antenna | 4 | 3 | 4 | 2 | 1157 | 4 | 2 | 8J087X51-18
X |  |  |  |  | X |  |  |  | 800 |  |  | X |  | USER | IB-Forced | DVR (800) Inband; For APX (700) using Unknown or User-Defined Antenna | 4 | 4 | 2 | 0 | 1166 | 7 | 1 | No Drawing
X |  |  |  |  | X |  |  |  | 800 |  |  | X |  | SINGLE | IB-Forced | DVR (800) Inband; For APX (700) using Single-Band Antenna(s) | 4 | 4 | 2 | 1 | 1167 | 7 | 1 | No Drawing
X |  |  |  |  | X |  |  |  | 800 |  |  | X |  | ALL | IB-Forced | DVR (800) Inband; For APX (700) using One All-Band Antenna | 4 | 4 | 2 | 2 | 1168 | 7 | 1 | No Drawing
[8 empty] | INVALID COMBO | 800 |  |  | X |  | USER | XB-Only | DVR (800) Crossband/No Inband; For APX (700) using Unknown or User-Defined Antenna | 4 | 4 | 3 | 0 | 1169 | 0 | 1 | No Drawing
[8 empty] | INVALID COMBO | 800 |  |  | X |  | SINGLE | XB-Only | DVR (800) Crossband/No Inband; For APX (700) using Single-Band Antenna(s) | 4 | 4 | 3 | 1 | 1170 | 0 | 1 | No Drawing
[8 empty] | INVALID COMBO | 800 |  |  | X |  | ALL | XB-Only | DVR (800) Crossband/No Inband; For APX (700) using One All-Band Antenna | 4 | 4 | 3 | 2 | 1171 | 0 | 1 | No Drawing
[5 empty] | X |  |  |  | 800 | X |  | X |  | USER | IB-Only | DVR (800) Inband/No Crossband; For APX (VHF+700) using Unknown or User-Defined Antenna | 4 | 5 | 1 | 0 | 1180 | 6 | 2 | No Drawing
| X |  |  |  | X |  |  |  | 800 | X |  | X |  | SINGLE | IB-Only | DVR (800) Inband/No Crossband; For APX (VHF+700) using Single-Band Antenna(s) | 4 | 5 | 1 | 1 | 1181 | 8 | 2 | No Drawing
[5 empty] | X |  |  |  | 800 | X |  | X |  | ALL | IB-Only | DVR (800) Inband/No Crossband; For APX (VHF+700) using One All-Band Antenna | 4 | 5 | 1 | 2 | 1182 | 6 | 2 | No Drawing
|  | X | [6 empty] | 800 | X |  | X |  | USER | XB-Only | DVR (800) Crossband/No Inband; For APX (VHF+700) using Unknown or User-Defined Antenna | 4 | 5 | 3 | 0 | 1186 | 3 | 2 | No Drawing
| X | [5 empty] | X |  | 800 | X |  | X |  | SINGLE | XB-Only | DVR (800) Crossband/No Inband; For APX (VHF+700) using Single-Band Antenna(s) | 4 | 5 | 3 | 1 | 1187 | 12 | 2 | 8J087X51-47
|  | X | [6 empty] | 800 | X |  | X |  | ALL | XB-Only | DVR (800) Crossband/No Inband; For APX (VHF+700) using One All-Band Antenna | 4 | 5 | 3 | 2 | 1188 | 3 | 2 | 8J087X51-05
|  |  | X |  | X |  |  |  | 800 | X |  | X |  | USER | IB+XB | DVR (800) Inband & Crossband; For APX (VHF+700) using Unknown or User-Defined Antenna | 4 | 5 | 5 | 0 | 1192 | 10 | 2 | No Drawing
| X |  |  |  | X |  |  |  | 800 | X |  | X |  | SINGLE | IB+XB | DVR (800) Inband & Crossband; For APX (VHF+700) using Single-Band Antenna(s) | 4 | 5 | 5 | 1 | 1193 | 8 | 2 | No Drawing
|  |  | X |  | X |  |  |  | 800 | X |  | X |  | ALL | IB+XB | DVR (800) Inband & Crossband; For APX (VHF+700) using One All-Band Antenna | 4 | 5 | 5 | 2 | 1194 | 10 | 2 | 8J087X51-29
[5 empty] | X |  |  |  | 800 |  | X | X |  | USER | IB-Only | DVR (800) Inband/No Crossband; For APX (UHF+700) using Unknown or User-Defined Antenna | 4 | 6 | 1 | 0 | 1197 | 6 | 2 | No Drawing
| X |  |  |  | X |  |  |  | 800 |  | X | X |  | SINGLE | IB-Only | DVR (800) Inband/No Crossband; For APX (UHF+700) using Single-Band Antenna(s) | 4 | 6 | 1 | 1 | 1198 | 8 | 2 | No Drawing
[5 empty] | X |  |  |  | 800 |  | X | X |  | ALL | IB-Only | DVR (800) Inband/No Crossband; For APX (UHF+700) using One All-Band Antenna | 4 | 6 | 1 | 2 | 1199 | 6 | 2 | No Drawing
|  | X | [6 empty] | 800 |  | X | X |  | USER | XB-Only | DVR (800) Crossband/No Inband; For APX (UHF+700) using Unknown or User-Defined Antenna | 4 | 6 | 3 | 0 | 1203 | 3 | 2 | No Drawing
| X | [5 empty] | X |  | 800 |  | X | X |  | SINGLE | XB-Only | DVR (800) Crossband/No Inband; For APX (UHF+700) using Single-Band Antenna(s) | 4 | 6 | 3 | 1 | 1204 | 12 | 2 | 8J087X51-48
|  | X | [6 empty] | 800 |  | X | X |  | ALL | XB-Only | DVR (800) Crossband/No Inband; For APX (UHF+700) using One All-Band Antenna | 4 | 6 | 3 | 2 | 1205 | 3 | 2 | 8J087X51-06
|  |  | X |  | X |  |  |  | 800 |  | X | X |  | USER | IB+XB | DVR (800) Inband & Crossband; For APX (UHF+700) using Unknown or User-Defined Antenna | 4 | 6 | 5 | 0 | 1209 | 10 | 2 | No Drawing
| X |  |  |  | X |  |  |  | 800 |  | X | X |  | SINGLE | IB+XB | DVR (800) Inband & Crossband; For APX (UHF+700) using Single-Band Antenna(s) | 4 | 6 | 5 | 1 | 1210 | 8 | 2 | No Drawing
|  |  | X |  | X |  |  |  | 800 |  | X | X |  | ALL | IB+XB | DVR (800) Inband & Crossband; For APX (UHF+700) using One All-Band Antenna | 4 | 6 | 5 | 2 | 1211 | 10 | 2 | 8J087X51-30
[5 empty] | X |  |  |  | 800 | X | X | X |  | USER | IB-Only | DVR (800) Inband/No Crossband; For APX (VHF+UHF+700) using Unknown or User-Defined Antenna | 4 | 7 | 1 | 0 | 1214 | 6 | 3 | No Drawing
| X |  |  |  | X |  |  |  | 800 | X | X | X |  | SINGLE | IB-Only | DVR (800) Inband/No Crossband; For APX (VHF+UHF+700) using Single-Band Antenna(s) | 4 | 7 | 1 | 1 | 1215 | 8 | 3 | No Drawing
[5 empty] | X |  |  |  | 800 | X | X | X |  | ALL | IB-Only | DVR (800) Inband/No Crossband; For APX (VHF+UHF+700) using One All-Band Antenna | 4 | 7 | 1 | 2 | 1216 | 6 | 3 | No Drawing
|  |  |  | X |  |  |  |  | 800 | X | X | X |  | USER | XB-Only | DVR (800) Crossband/No Inband; For APX (VHF+UHF+700) using Unknown or User-Defined Antenna | 4 | 7 | 3 | 0 | 1220 | 5 | 3 | No Drawing
| X | [5 empty] | X |  | 800 | X | X | X |  | SINGLE | XB-Only | DVR (800) Crossband/No Inband; For APX (VHF+UHF+700) using Single-Band Antenna(s) | 4 | 7 | 3 | 1 | 1221 | 12 | 3 | 8J087X51-57
|  |  |  | X |  |  |  |  | 800 | X | X | X |  | ALL | XB-Only | DVR (800) Crossband/No Inband; For APX (VHF+UHF+700) using One All-Band Antenna | 4 | 7 | 3 | 2 | 1222 | 5 | 3 | 8J087X51-39
|  |  | X |  | X |  |  |  | 800 | X | X | X |  | USER | IB+XB | DVR (800) Inband & Crossband; For APX (VHF+UHF+700) using Unknown or User-Defined Antenna | 4 | 7 | 5 | 0 | 1226 | 10 | 3 | No Drawing
| X |  |  |  | X |  |  |  | 800 | X | X | X |  | SINGLE | IB+XB | DVR (800) Inband & Crossband; For APX (VHF+UHF+700) using Single-Band Antenna(s) | 4 | 7 | 5 | 1 | 1227 | 8 | 3 | No Drawing
|  |  | X |  | X |  |  |  | 800 | X | X | X |  | ALL | IB+XB | DVR (800) Inband & Crossband; For APX (VHF+UHF+700) using One All-Band Antenna | 4 | 7 | 5 | 2 | 1228 | 10 | 3 | 8J087X51-36
X |  |  |  |  | X |  |  |  | 800 |  |  |  | X | USER | IB-Forced | DVR (800) Inband; For APX (800) using Unknown or User-Defined Antenna | 4 | 8 | 2 | 0 | 1234 | 7 | 1 | No Drawing
X |  |  |  |  | X |  |  |  | 800 |  |  |  | X | SINGLE | IB-Forced | DVR (800) Inband; For APX (800) using Single-Band Antenna(s) | 4 | 8 | 2 | 1 | 1235 | 7 | 1 | No Drawing
X |  |  |  |  | X |  |  |  | 800 |  |  |  | X | ALL | IB-Forced | DVR (800) Inband; For APX (800) using One All-Band Antenna | 4 | 8 | 2 | 2 | 1236 | 7 | 1 | No Drawing
[8 empty] | INVALID COMBO | 800 |  |  |  | X | USER | XB-Only | DVR (800) Crossband/No Inband; For APX (800) using Unknown or User-Defined Antenna | 4 | 8 | 3 | 0 | 1237 | 0 | 1 | No Drawing
[8 empty] | INVALID COMBO | 800 |  |  |  | X | SINGLE | XB-Only | DVR (800) Crossband/No Inband; For APX (800) using Single-Band Antenna(s) | 4 | 8 | 3 | 1 | 1238 | 0 | 1 | No Drawing
[8 empty] | INVALID COMBO | 800 |  |  |  | X | ALL | XB-Only | DVR (800) Crossband/No Inband; For APX (800) using One All-Band Antenna | 4 | 8 | 3 | 2 | 1239 | 0 | 1 | No Drawing
[5 empty] | X |  |  |  | 800 | X |  |  | X | USER | IB-Only | DVR (800) Inband/No Crossband; For APX (VHF+800) using Unknown or User-Defined Antenna | 4 | 9 | 1 | 0 | 1248 | 6 | 2 | No Drawing
| X |  |  |  | X |  |  |  | 800 | X |  |  | X | SINGLE | IB-Only | DVR (800) Inband/No Crossband; For APX (VHF+800) using Single-Band Antenna(s) | 4 | 9 | 1 | 1 | 1249 | 8 | 2 | No Drawing
[5 empty] | X |  |  |  | 800 | X |  |  | X | ALL | IB-Only | DVR (800) Inband/No Crossband; For APX (VHF+800) using One All-Band Antenna | 4 | 9 | 1 | 2 | 1250 | 6 | 2 | No Drawing
|  | X | [6 empty] | 800 | X |  |  | X | USER | XB-Only | DVR (800) Crossband/No Inband; For APX (VHF+800) using Unknown or User-Defined Antenna | 4 | 9 | 3 | 0 | 1254 | 3 | 2 | No Drawing
| X | [5 empty] | X |  | 800 | X |  |  | X | SINGLE | XB-Only | DVR (800) Crossband/No Inband; For APX (VHF+800) using Single-Band Antenna(s) | 4 | 9 | 3 | 1 | 1255 | 12 | 2 | 8J087X51-47
|  | X | [6 empty] | 800 | X |  |  | X | ALL | XB-Only | DVR (800) Crossband/No Inband; For APX (VHF+800) using One All-Band Antenna | 4 | 9 | 3 | 2 | 1256 | 3 | 2 | 8J087X51-05
|  |  | X |  | X |  |  |  | 800 | X |  |  | X | USER | IB+XB | DVR (800) Inband & Crossband; For APX (VHF+800) using Unknown or User-Defined Antenna | 4 | 9 | 5 | 0 | 1260 | 10 | 2 | No Drawing
| X |  |  |  | X |  |  |  | 800 | X |  |  | X | SINGLE | IB+XB | DVR (800) Inband & Crossband; For APX (VHF+800) using Single-Band Antenna(s) | 4 | 9 | 5 | 1 | 1261 | 8 | 2 | No Drawing
|  |  | X |  | X |  |  |  | 800 | X |  |  | X | ALL | IB+XB | DVR (800) Inband & Crossband; For APX (VHF+800) using One All-Band Antenna | 4 | 9 | 5 | 2 | 1262 | 10 | 2 | 8J087X51-29
[5 empty] | X |  |  |  | 800 |  | X |  | X | USER | IB-Only | DVR (800) Inband/No Crossband; For APX (UHF+800) using Unknown or User-Defined Antenna | 4 | 10 | 1 | 0 | 1265 | 6 | 2 | No Drawing
| X |  |  |  | X |  |  |  | 800 |  | X |  | X | SINGLE | IB-Only | DVR (800) Inband/No Crossband; For APX (UHF+800) using Single-Band Antenna(s) | 4 | 10 | 1 | 1 | 1266 | 8 | 2 | No Drawing
[5 empty] | X |  |  |  | 800 |  | X |  | X | ALL | IB-Only | DVR (800) Inband/No Crossband; For APX (UHF+800) using One All-Band Antenna | 4 | 10 | 1 | 2 | 1267 | 6 | 2 | No Drawing
|  | X | [6 empty] | 800 |  | X |  | X | USER | XB-Only | DVR (800) Crossband/No Inband; For APX (UHF+800) using Unknown or User-Defined Antenna | 4 | 10 | 3 | 0 | 1271 | 3 | 2 | No Drawing
| X | [5 empty] | X |  | 800 |  | X |  | X | SINGLE | XB-Only | DVR (800) Crossband/No Inband; For APX (UHF+800) using Single-Band Antenna(s) | 4 | 10 | 3 | 1 | 1272 | 12 | 2 | 8J087X51-48
|  | X | [6 empty] | 800 |  | X |  | X | ALL | XB-Only | DVR (800) Crossband/No Inband; For APX (UHF+800) using One All-Band Antenna | 4 | 10 | 3 | 2 | 1273 | 3 | 2 | 8J087X51-06
|  |  | X |  | X |  |  |  | 800 |  | X |  | X | USER | IB+XB | DVR (800) Inband & Crossband; For APX (UHF+800) using Unknown or User-Defined Antenna | 4 | 10 | 5 | 0 | 1277 | 10 | 2 | No Drawing
| X |  |  |  | X |  |  |  | 800 |  | X |  | X | SINGLE | IB+XB | DVR (800) Inband & Crossband; For APX (UHF+800) using Single-Band Antenna(s) | 4 | 10 | 5 | 1 | 1278 | 8 | 2 | No Drawing
|  |  | X |  | X |  |  |  | 800 |  | X |  | X | ALL | IB+XB | DVR (800) Inband & Crossband; For APX (UHF+800) using One All-Band Antenna | 4 | 10 | 5 | 2 | 1279 | 10 | 2 | 8J087X51-30
[5 empty] | X |  |  |  | 800 | X | X |  | X | USER | IB-Only | DVR (800) Inband/No Crossband; For APX (VHF+UHF+800) using Unknown or User-Defined Antenna | 4 | 11 | 1 | 0 | 1282 | 6 | 3 | No Drawing
| X |  |  |  | X |  |  |  | 800 | X | X |  | X | SINGLE | IB-Only | DVR (800) Inband/No Crossband; For APX (VHF+UHF+800) using Single-Band Antenna(s) | 4 | 11 | 1 | 1 | 1283 | 8 | 3 | No Drawing
[5 empty] | X |  |  |  | 800 | X | X |  | X | ALL | IB-Only | DVR (800) Inband/No Crossband; For APX (VHF+UHF+800) using One All-Band Antenna | 4 | 11 | 1 | 2 | 1284 | 6 | 3 | No Drawing
|  |  |  | X |  |  |  |  | 800 | X | X |  | X | USER | XB-Only | DVR (800) Crossband/No Inband; For APX (VHF+UHF+800) using Unknown or User-Defined Antenna | 4 | 11 | 3 | 0 | 1288 | 5 | 3 | No Drawing
| X | [5 empty] | X |  | 800 | X | X |  | X | SINGLE | XB-Only | DVR (800) Crossband/No Inband; For APX (VHF+UHF+800) using Single-Band Antenna(s) | 4 | 11 | 3 | 1 | 1289 | 12 | 3 | 8J087X51-57
|  |  |  | X |  |  |  |  | 800 | X | X |  | X | ALL | XB-Only | DVR (800) Crossband/No Inband; For APX (VHF+UHF+800) using One All-Band Antenna | 4 | 11 | 3 | 2 | 1290 | 5 | 3 | 8J087X51-39
|  |  | X |  | X |  |  |  | 800 | X | X |  | X | USER | IB+XB | DVR (800) Inband & Crossband; For APX (VHF+UHF+800) using Unknown or User-Defined Antenna | 4 | 11 | 5 | 0 | 1294 | 10 | 3 | No Drawing
| X |  |  |  | X |  |  |  | 800 | X | X |  | X | SINGLE | IB+XB | DVR (800) Inband & Crossband; For APX (VHF+UHF+800) using Single-Band Antenna(s) | 4 | 11 | 5 | 1 | 1295 | 8 | 3 | No Drawing
|  |  | X |  | X |  |  |  | 800 | X | X |  | X | ALL | IB+XB | DVR (800) Inband & Crossband; For APX (VHF+UHF+800) using One All-Band Antenna | 4 | 11 | 5 | 2 | 1296 | 10 | 3 | 8J087X51-36
X |  |  |  |  | X |  |  |  | 800 |  |  | X | X | USER | IB-Forced | DVR (800) Inband; For APX (700+800) using Unknown or User-Defined Antenna | 4 | 12 | 2 | 0 | 1302 | 7 | 1 | No Drawing
X |  |  |  |  | X |  |  |  | 800 |  |  | X | X | SINGLE | IB-Forced | DVR (800) Inband; For APX (700+800) using Single-Band Antenna(s) | 4 | 12 | 2 | 1 | 1303 | 7 | 1 | No Drawing
X |  |  |  |  | X |  |  |  | 800 |  |  | X | X | ALL | IB-Forced | DVR (800) Inband; For APX (700+800) using One All-Band Antenna | 4 | 12 | 2 | 2 | 1304 | 7 | 1 | No Drawing
[8 empty] | INVALID COMBO | 800 |  |  | X | X | USER | XB-Only | DVR (800) Crossband/No Inband; For APX (700+800) using Unknown or User-Defined Antenna | 4 | 12 | 3 | 0 | 1305 | 0 | 1 | No Drawing
[8 empty] | INVALID COMBO | 800 |  |  | X | X | SINGLE | XB-Only | DVR (800) Crossband/No Inband; For APX (700+800) using Single-Band Antenna(s) | 4 | 12 | 3 | 1 | 1306 | 0 | 1 | No Drawing
[8 empty] | INVALID COMBO | 800 |  |  | X | X | ALL | XB-Only | DVR (800) Crossband/No Inband; For APX (700+800) using One All-Band Antenna | 4 | 12 | 3 | 2 | 1307 | 0 | 1 | No Drawing
[5 empty] | X |  |  |  | 800 | X |  | X | X | USER | IB-Only | DVR (800) Inband/No Crossband; For APX (VHF+700+800) using Unknown or User-Defined Antenna | 4 | 13 | 1 | 0 | 1316 | 6 | 2 | No Drawing
| X |  |  |  | X |  |  |  | 800 | X |  | X | X | SINGLE | IB-Only | DVR (800) Inband/No Crossband; For APX (VHF+700+800) using Single-Band Antenna(s) | 4 | 13 | 1 | 1 | 1317 | 8 | 2 | No Drawing
[5 empty] | X |  |  |  | 800 | X |  | X | X | ALL | IB-Only | DVR (800) Inband/No Crossband; For APX (VHF+700+800) using One All-Band Antenna | 4 | 13 | 1 | 2 | 1318 | 6 | 2 | No Drawing
|  | X | [6 empty] | 800 | X |  | X | X | USER | XB-Only | DVR (800) Crossband/No Inband; For APX (VHF+700+800) using Unknown or User-Defined Antenna | 4 | 13 | 3 | 0 | 1322 | 3 | 2 | No Drawing
| X | [5 empty] | X |  | 800 | X |  | X | X | SINGLE | XB-Only | DVR (800) Crossband/No Inband; For APX (VHF+700+800) using Single-Band Antenna(s) | 4 | 13 | 3 | 1 | 1323 | 12 | 2 | 8J087X51-47
|  | X | [6 empty] | 800 | X |  | X | X | ALL | XB-Only | DVR (800) Crossband/No Inband; For APX (VHF+700+800) using One All-Band Antenna | 4 | 13 | 3 | 2 | 1324 | 3 | 2 | 8J087X51-05
|  |  | X |  | X |  |  |  | 800 | X |  | X | X | USER | IB+XB | DVR (800) Inband & Crossband; For APX (VHF+700+800) using Unknown or User-Defined Antenna | 4 | 13 | 5 | 0 | 1328 | 10 | 2 | No Drawing
| X |  |  |  | X |  |  |  | 800 | X |  | X | X | SINGLE | IB+XB | DVR (800) Inband & Crossband; For APX (VHF+700+800) using Single-Band Antenna(s) | 4 | 13 | 5 | 1 | 1329 | 8 | 2 | No Drawing
|  |  | X |  | X |  |  |  | 800 | X |  | X | X | ALL | IB+XB | DVR (800) Inband & Crossband; For APX (VHF+700+800) using One All-Band Antenna | 4 | 13 | 5 | 2 | 1330 | 10 | 2 | 8J087X51-29
[5 empty] | X |  |  |  | 800 |  | X | X | X | USER | IB-Only | DVR (800) Inband/No Crossband; For APX (UHF+700+800) using Unknown or User-Defined Antenna | 4 | 14 | 1 | 0 | 1333 | 6 | 2 | No Drawing
| X |  |  |  | X |  |  |  | 800 |  | X | X | X | SINGLE | IB-Only | DVR (800) Inband/No Crossband; For APX (UHF+700+800) using Single-Band Antenna(s) | 4 | 14 | 1 | 1 | 1334 | 8 | 2 | No Drawing
[5 empty] | X |  |  |  | 800 |  | X | X | X | ALL | IB-Only | DVR (800) Inband/No Crossband; For APX (UHF+700+800) using One All-Band Antenna | 4 | 14 | 1 | 2 | 1335 | 6 | 2 | No Drawing
|  | X | [6 empty] | 800 |  | X | X | X | USER | XB-Only | DVR (800) Crossband/No Inband; For APX (UHF+700+800) using Unknown or User-Defined Antenna | 4 | 14 | 3 | 0 | 1339 | 3 | 2 | No Drawing
| X | [5 empty] | X |  | 800 |  | X | X | X | SINGLE | XB-Only | DVR (800) Crossband/No Inband; For APX (UHF+700+800) using Single-Band Antenna(s) | 4 | 14 | 3 | 1 | 1340 | 12 | 2 | 8J087X51-48
|  | X | [6 empty] | 800 |  | X | X | X | ALL | XB-Only | DVR (800) Crossband/No Inband; For APX (UHF+700+800) using One All-Band Antenna | 4 | 14 | 3 | 2 | 1341 | 3 | 2 | 8J087X51-06
|  |  | X |  | X |  |  |  | 800 |  | X | X | X | USER | IB+XB | DVR (800) Inband & Crossband; For APX (UHF+700+800) using Unknown or User-Defined Antenna | 4 | 14 | 5 | 0 | 1345 | 10 | 2 | No Drawing
| X |  |  |  | X |  |  |  | 800 |  | X | X | X | SINGLE | IB+XB | DVR (800) Inband & Crossband; For APX (UHF+700+800) using Single-Band Antenna(s) | 4 | 14 | 5 | 1 | 1346 | 8 | 2 | No Drawing
|  |  | X |  | X |  |  |  | 800 |  | X | X | X | ALL | IB+XB | DVR (800) Inband & Crossband; For APX (UHF+700+800) using One All-Band Antenna | 4 | 14 | 5 | 2 | 1347 | 10 | 2 | 8J087X51-30
[5 empty] | X |  |  |  | 800 | X | X | X | X | USER | IB-Only | DVR (800) Inband/No Crossband; For APX (VHF+UHF+700+800) using Unknown or User-Defined Antenna | 4 | 15 | 1 | 0 | 1350 | 6 | 3 | No Drawing
| X |  |  |  | X |  |  |  | 800 | X | X | X | X | SINGLE | IB-Only | DVR (800) Inband/No Crossband; For APX (VHF+UHF+700+800) using Single-Band Antenna(s) | 4 | 15 | 1 | 1 | 1351 | 8 | 3 | No Drawing
[5 empty] | X |  |  |  | 800 | X | X | X | X | ALL | IB-Only | DVR (800) Inband/No Crossband; For APX (VHF+UHF+700+800) using One All-Band Antenna | 4 | 15 | 1 | 2 | 1352 | 6 | 3 | No Drawing
|  |  |  | X |  |  |  |  | 800 | X | X | X | X | USER | XB-Only | DVR (800) Crossband/No Inband; For APX (VHF+UHF+700+800) using Unknown or User-Defined Antenna | 4 | 15 | 3 | 0 | 1356 | 5 | 3 | No Drawing
| X | [5 empty] | X |  | 800 | X | X | X | X | SINGLE | XB-Only | DVR (800) Crossband/No Inband; For APX (VHF+UHF+700+800) using Single-Band Antenna(s) | 4 | 15 | 3 | 1 | 1357 | 12 | 3 | 8J087X51-57
|  |  |  | X |  |  |  |  | 800 | X | X | X | X | ALL | XB-Only | DVR (800) Crossband/No Inband; For APX (VHF+UHF+700+800) using One All-Band Antenna | 4 | 15 | 3 | 2 | 1358 | 5 | 3 | 8J087X51-39
|  |  | X |  | X |  |  |  | 800 | X | X | X | X | USER | IB+XB | DVR (800) Inband & Crossband; For APX (VHF+UHF+700+800) using Unknown or User-Defined Antenna | 4 | 15 | 5 | 0 | 1362 | 10 | 3 | No Drawing
| X |  |  |  | X |  |  |  | 800 | X | X | X | X | SINGLE | IB+XB | DVR (800) Inband & Crossband; For APX (VHF+UHF+700+800) using Single-Band Antenna(s) | 4 | 15 | 5 | 1 | 1363 | 8 | 3 | No Drawing
|  |  | X |  | X |  |  |  | 800 | X | X | X | X | ALL | IB+XB | DVR (800) Inband & Crossband; For APX (VHF+UHF+700+800) using One All-Band Antenna | 4 | 15 | 5 | 2 | 1364 | 10 | 3 | 8J087X51-36

## VRX SOLUTIONS (hidden)
VRX FILTERING CONFIGURATOR
SOLUTIONS REQUIRED
| Kit-1 | Kit-2 | Kit-3 | KIT-4 | KIT-0 | Kit-5 |  | VRX | [8 empty] | Lookup/Sorting Codes |  |  |  |  | FilterCode
1 | 2 | 3 | 4 | 5 | 6 | 20 | 10 |  | VRX | MSU FREQUENCY BANDS USED |  |  |  | MSU
| TRIPLEXER SOLUTION |  |  |  | STANDARD | OPTION | Required | NOTES | BAND | b1 | b2 | b3a | b3b | ANT | REPEAT |  | 4 | 16 | 4 | 2
NONE | 1x | 1x+Relay | 2x | 2x+Relay | In-BAND | Relay | Relay | NOTES | VRX1000 | VHF | UHF | 700 | 800 | MSU-Ant | TYPE | DESCRIPTION | VRF | MRF | RPT | ANT | TOTAl | FL | NumBands | Drawing
X |  |  |  |  | X | X |  |  | VHF | X |  |  |  | USER | IB-Forced | VRX1000 (VHF) Inband; For APX (VHF) using Unknown or User-Defined Antenna | 1 | 1 | 2 | 0 | 296 | 13 | 1 | No Drawing
|  | X | [6 empty] | VHF | X |  | X |  | USER | XB-Only | VRX1000 (VHF) Crossband/No Inband; For APX (VHF+700) using Unknown or User-Defined Antenna | 1 | 5 | 3 | 0 | 367 | 3 | 2 | No Drawing
|  | X | [6 empty] | VHF | X |  | X |  | ALL | XB-Only | VRX1000 (VHF) Crossband/No Inband; For APX (VHF+700) using One All-Band Antenna | 1 | 5 | 3 | 2 | 369 | 3 | 2 | 8J087X51-08
| X | [7 empty] | VHF |  | X |  |  | USER | XB-Forced | VRX1000 (VHF) Crossband; For APX (UHF) using Unknown or User-Defined Antenna | 1 | 2 | 4 | 0 | 319 | 2 | 1 | No Drawing
| X | [7 empty] | VHF |  | X |  |  | SINGLE | XB-Forced | VRX1000 (VHF) Crossband; For APX (UHF) using Single-Band Antenna(s) | 1 | 2 | 4 | 1 | 320 | 2 | 1 | No Drawing
| X | [7 empty] | VHF |  | X |  |  | ALL | XB-Forced | VRX1000 (VHF) Crossband; For APX (UHF) using One All-Band Antenna | 1 | 2 | 4 | 2 | 321 | 2 | 1 | No Drawing
X |  |  |  |  | X | X |  |  | VHF | X | X |  |  | USER | IB-Only | VRX1000 (VHF) Inband/No Crossband; For APX (VHF+UHF) using Unknown or User-Defined Antenna | 1 | 3 | 1 | 0 | 327 | 13 | 2 | No Drawing
| X |  |  |  | X | X |  |  | VHF | X | X |  |  | SINGLE | IB-Only | VRX1000 (VHF) Inband/No Crossband; For APX (VHF+UHF) using Single-Band Antenna(s) | 1 | 3 | 1 | 1 | 328 | 14 | 2 | 8J087X51-103 (8J087X51-64 for non-8500)
|  | X | [6 empty] | VHF | X |  |  | X | USER | XB-Only | VRX1000 (VHF) Crossband/No Inband; For APX (VHF+800) using Unknown or User-Defined Antenna | 1 | 9 | 3 | 0 | 435 | 3 | 2 | No Drawing
|  | X | [6 empty] | VHF | X | X |  |  | USER | XB-Only | VRX1000 (VHF) Crossband/No Inband; For APX (VHF+UHF) using Unknown or User-Defined Antenna | 1 | 3 | 3 | 0 | 333 | 3 | 2 | No Drawing
|  | X | [6 empty] | VHF | X |  |  | X | ALL | XB-Only | VRX1000 (VHF) Crossband/No Inband; For APX (VHF+800) using One All-Band Antenna | 1 | 9 | 3 | 2 | 437 | 3 | 2 | 8J087X51-08
|  | X | [6 empty] | VHF | X | X |  |  | ALL | XB-Only | VRX1000 (VHF) Crossband/No Inband; For APX (VHF+UHF) using One All-Band Antenna | 1 | 3 | 3 | 2 | 335 | 3 | 2 | 8J087X51-07
|  |  | X |  | X | X |  |  | VHF | X | X |  |  | USER | IB+XB | VRX1000 (VHF) Inband & Crossband; For APX (VHF+UHF) using Unknown or User-Defined Antenna | 1 | 3 | 5 | 0 | 339 | 16 | 2 | No Drawing
|  | X | [6 empty] | VHF | X |  | X | X | USER | XB-Only | VRX1000 (VHF) Crossband/No Inband; For APX (VHF+700+800) using Unknown or User-Defined Antenna | 1 | 13 | 3 | 0 | 503 | 3 | 2 | No Drawing
|  |  | X |  | X | X |  |  | VHF | X | X |  |  | ALL | IB+XB | VRX1000 (VHF) Inband & Crossband; For APX (VHF+UHF) using One All-Band Antenna | 1 | 3 | 5 | 2 | 341 | 16 | 2 | 8J087X51-19, 8J087X51-91 (W/Relay Kit)
| X | [7 empty] | VHF |  |  | X |  | USER | XB-Forced | VRX1000 (VHF) Crossband; For APX (700) using Unknown or User-Defined Antenna | 1 | 4 | 4 | 0 | 353 | 2 | 1 | No Drawing
| X | [7 empty] | VHF |  |  | X |  | SINGLE | XB-Forced | VRX1000 (VHF) Crossband; For APX (700) using Single-Band Antenna(s) | 1 | 4 | 4 | 1 | 354 | 2 | 1 | No Drawing
| X | [7 empty] | VHF |  |  | X |  | ALL | XB-Forced | VRX1000 (VHF) Crossband; For APX (700) using One All-Band Antenna | 1 | 4 | 4 | 2 | 355 | 2 | 1 | No Drawing
X |  |  |  |  | X | X |  |  | VHF | X |  | X |  | USER | IB-Only | VRX1000 (VHF) Inband/No Crossband; For APX (VHF+700) using Unknown or User-Defined Antenna | 1 | 5 | 1 | 0 | 361 | 13 | 2 | No Drawing
| X |  |  |  | X | X |  |  | VHF | X |  | X |  | SINGLE | IB-Only | VRX1000 (VHF) Inband/No Crossband; For APX (VHF+700) using Single-Band Antenna(s) | 1 | 5 | 1 | 1 | 362 | 14 | 2 | 8J087X51-104 (8J087X51-65 for non-8500)
X |  |  |  |  | X | X |  |  | VHF | X |  | X |  | ALL | IB-Only | VRX1000 (VHF) Inband/No Crossband; For APX (VHF+700) using One All-Band Antenna | 1 | 5 | 1 | 2 | 363 | 13 | 2 | 8J087X51-86
|  | X | [6 empty] | VHF | X |  | X | X | ALL | XB-Only | VRX1000 (VHF) Crossband/No Inband; For APX (VHF+700+800) using One All-Band Antenna | 1 | 13 | 3 | 2 | 505 | 3 | 2 | 8J087X51-08
| X | [5 empty] | X |  | VHF | X |  | X |  | SINGLE | XB-Only | VRX1000 (VHF) Crossband/No Inband; For APX (VHF+700) using Single-Band Antenna(s) | 1 | 5 | 3 | 1 | 368 | 12 | 2 | 8J087X51-50
|  |  | X | [5 empty] | VHF |  | X | X |  | ALL | XB-Forced | VRX1000 (VHF) Crossband; For APX (UHF+700) using One All-Band Antenna | 1 | 6 | 4 | 2 | 389 | 4 | 2 | 8J087X51-13
|  |  | X |  | X | X |  |  | VHF | X |  | X |  | USER | IB+XB | VRX1000 (VHF) Inband & Crossband; For APX (VHF+700) using Unknown or User-Defined Antenna | 1 | 5 | 5 | 0 | 373 | 16 | 2 | No Drawing
| X |  |  |  | X | X |  |  | VHF | X |  | X |  | SINGLE | IB+XB | VRX1000 (VHF) Inband & Crossband; For APX (VHF+700) using Single-Band Antenna(s) | 1 | 5 | 5 | 1 | 374 | 14 | 2 | 8J087X51-71 (8J087X51-110 for non-8500)
|  |  | X | [5 empty] | VHF |  | X |  | X | ALL | XB-Forced | VRX1000 (VHF) Crossband; For APX (UHF+800) using One All-Band Antenna | 1 | 10 | 4 | 2 | 457 | 4 | 2 | 8J087X51-13
|  |  | X | [5 empty] | VHF |  | X | X |  | USER | XB-Forced | VRX1000 (VHF) Crossband; For APX (UHF+700) using Unknown or User-Defined Antenna | 1 | 6 | 4 | 0 | 387 | 4 | 2 | No Drawing
| X | [7 empty] | VHF |  | X | X |  | SINGLE | XB-Forced | VRX1000 (VHF) Crossband; For APX (UHF+700) using Single-Band Antenna(s) | 1 | 6 | 4 | 1 | 388 | 2 | 2 | No Drawing
|  |  | X | [5 empty] | VHF |  | X | X | X | ALL | XB-Forced | VRX1000 (VHF) Crossband; For APX (UHF+700+800) using One All-Band Antenna | 1 | 14 | 4 | 2 | 525 | 4 | 2 | 8J087X51-13
X |  |  |  |  | X | X |  |  | VHF | X | X | X |  | USER | IB-Only | VRX1000 (VHF) Inband/No Crossband; For APX (VHF+UHF+700) using Unknown or User-Defined Antenna | 1 | 7 | 1 | 0 | 395 | 13 | 3 | No Drawing
| X |  |  |  | X | X |  |  | VHF | X | X | X |  | SINGLE | IB-Only | VRX1000 (VHF) Inband/No Crossband; For APX (VHF+UHF+700) using Single-Band Antenna(s) | 1 | 7 | 1 | 1 | 396 | 14 | 3 | 8J087X51-76
X |  |  |  |  | X | X |  |  | VHF | X | X | X |  | ALL | IB-Only | VRX1000 (VHF) Inband/No Crossband; For APX (VHF+UHF+700) using One All-Band Antenna | 1 | 7 | 1 | 2 | 397 | 13 | 3 | 8J087X51-97
|  |  |  | X |  |  |  |  | VHF | X | X | X |  | USER | XB-Only | VRX1000 (VHF) Crossband/No Inband; For APX (VHF+UHF+700) using Unknown or User-Defined Antenna | 1 | 7 | 3 | 0 | 401 | 5 | 3 | No Drawing
|  |  | X | [5 empty] | UHF | X |  | X |  | ALL | XB-Forced | VRX1000 (UHF) Crossband; For APX (VHF+700) using One All-Band Antenna | 2 | 5 | 4 | 2 | 645 | 4 | 2 | 8J087X51-14
|  |  | X | [5 empty] | UHF | X |  |  | X | ALL | XB-Forced | VRX1000 (UHF) Crossband; For APX (VHF+800) using One All-Band Antenna | 2 | 9 | 4 | 2 | 713 | 4 | 2 | 8J087X51-14
|  |  | X |  | X | X |  |  | VHF | X | X | X |  | USER | IB+XB | VRX1000 (VHF) Inband & Crossband; For APX (VHF+UHF+700) using Unknown or User-Defined Antenna | 1 | 7 | 5 | 0 | 407 | 16 | 3 | No Drawing
|  |  | X | [5 empty] | UHF | X |  | X | X | ALL | XB-Forced | VRX1000 (UHF) Crossband; For APX (VHF+700+800) using One All-Band Antenna | 2 | 13 | 4 | 2 | 781 | 4 | 2 | 8J087X51-14
|  |  | X |  | X | X |  |  | VHF | X |  | X |  | ALL | IB+XB | VRX1000 (VHF) Inband & Crossband; For APX (VHF+700) using One All-Band Antenna | 1 | 5 | 5 | 2 | 375 | 16 | 2 | 8J087X51-20, 8J087X51-92 (W/Relay Kit)
| X | [7 empty] | VHF |  |  |  | X | USER | XB-Forced | VRX1000 (VHF) Crossband; For APX (800) using Unknown or User-Defined Antenna | 1 | 8 | 4 | 0 | 421 | 2 | 1 | No Drawing
| X | [7 empty] | VHF |  |  |  | X | SINGLE | XB-Forced | VRX1000 (VHF) Crossband; For APX (800) using Single-Band Antenna(s) | 1 | 8 | 4 | 1 | 422 | 2 | 1 | No Drawing
| X | [7 empty] | VHF |  |  |  | X | ALL | XB-Forced | VRX1000 (VHF) Crossband; For APX (800) using One All-Band Antenna | 1 | 8 | 4 | 2 | 423 | 2 | 1 | No Drawing
X |  |  |  |  | X | X |  |  | VHF | X |  |  | X | USER | IB-Only | VRX1000 (VHF) Inband/No Crossband; For APX (VHF+800) using Unknown or User-Defined Antenna | 1 | 9 | 1 | 0 | 429 | 13 | 2 | No Drawing
| X |  |  |  | X | X |  |  | VHF | X |  |  | X | SINGLE | IB-Only | VRX1000 (VHF) Inband/No Crossband; For APX (VHF+800) using Single-Band Antenna(s) | 1 | 9 | 1 | 1 | 430 | 14 | 2 | 8J087X51-104 (8J087X51-65 for non-8500)
X |  |  |  |  | X | X |  |  | VHF | X |  |  | X | ALL | IB-Only | VRX1000 (VHF) Inband/No Crossband; For APX (VHF+800) using One All-Band Antenna | 1 | 9 | 1 | 2 | 431 | 13 | 2 | 8J087X51-86
|  |  | X |  | X | X |  |  | VHF | X |  |  | X | ALL | IB+XB | VRX1000 (VHF) Inband & Crossband; For APX (VHF+800) using One All-Band Antenna | 1 | 9 | 5 | 2 | 443 | 16 | 2 | 8J087X51-20, 8J087X51-92 (W/Relay Kit)
| X | [5 empty] | X |  | VHF | X |  |  | X | SINGLE | XB-Only | VRX1000 (VHF) Crossband/No Inband; For APX (VHF+800) using Single-Band Antenna(s) | 1 | 9 | 3 | 1 | 436 | 12 | 2 | 8J087X51-50
|  |  | X |  | X | X |  |  | VHF | X |  | X | X | ALL | IB+XB | VRX1000 (VHF) Inband & Crossband; For APX (VHF+700+800) using One All-Band Antenna | 1 | 13 | 5 | 2 | 511 | 16 | 2 | 8J087X51-20, 8J087X51-92 (W/Relay Kit)
|  |  | X |  | X | X |  |  | VHF | X |  |  | X | USER | IB+XB | VRX1000 (VHF) Inband & Crossband; For APX (VHF+800) using Unknown or User-Defined Antenna | 1 | 9 | 5 | 0 | 441 | 16 | 2 | No Drawing
| X |  |  |  | X | X |  |  | VHF | X |  |  | X | SINGLE | IB+XB | VRX1000 (VHF) Inband & Crossband; For APX (VHF+800) using Single-Band Antenna(s) | 1 | 9 | 5 | 1 | 442 | 14 | 2 | 8J087X51-71 (8J087X51-110 for non-8500)
|  |  | X |  | X | X |  |  | VHF | X | X | X |  | ALL | IB+XB | VRX1000 (VHF) Inband & Crossband; For APX (VHF+UHF+700) using One All-Band Antenna | 1 | 7 | 5 | 2 | 409 | 16 | 3 | 8J087X51-31, 8J087X51-100 (W/Relay Kit)
|  |  | X | [5 empty] | VHF |  | X |  | X | USER | XB-Forced | VRX1000 (VHF) Crossband; For APX (UHF+800) using Unknown or User-Defined Antenna | 1 | 10 | 4 | 0 | 455 | 4 | 2 | No Drawing
| X | [7 empty] | VHF |  | X |  | X | SINGLE | XB-Forced | VRX1000 (VHF) Crossband; For APX (UHF+800) using Single-Band Antenna(s) | 1 | 10 | 4 | 1 | 456 | 2 | 2 | No Drawing
|  |  | X |  | X | X |  |  | VHF | X | X |  | X | ALL | IB+XB | VRX1000 (VHF) Inband & Crossband; For APX (VHF+UHF+800) using One All-Band Antenna | 1 | 11 | 5 | 2 | 477 | 16 | 3 | 8J087X51-31, 8J087X51-100 (W/Relay Kit)
X |  |  |  |  | X | X |  |  | VHF | X | X |  | X | USER | IB-Only | VRX1000 (VHF) Inband/No Crossband; For APX (VHF+UHF+800) using Unknown or User-Defined Antenna | 1 | 11 | 1 | 0 | 463 | 13 | 3 | No Drawing
| X |  |  |  | X | X |  |  | VHF | X | X |  | X | SINGLE | IB-Only | VRX1000 (VHF) Inband/No Crossband; For APX (VHF+UHF+800) using Single-Band Antenna(s) | 1 | 11 | 1 | 1 | 464 | 14 | 3 | 8J087X51-76
X |  |  |  |  | X | X |  |  | VHF | X | X |  | X | ALL | IB-Only | VRX1000 (VHF) Inband/No Crossband; For APX (VHF+UHF+800) using One All-Band Antenna | 1 | 11 | 1 | 2 | 465 | 13 | 3 | 8J087X51-97
|  |  |  | X |  |  |  |  | VHF | X | X |  | X | USER | XB-Only | VRX1000 (VHF) Crossband/No Inband; For APX (VHF+UHF+800) using Unknown or User-Defined Antenna | 1 | 11 | 3 | 0 | 469 | 5 | 3 | No Drawing
|  |  | X |  | X | X |  |  | VHF | X | X | X | X | ALL | IB+XB | VRX1000 (VHF) Inband & Crossband; For APX (VHF+UHF+700+800) using One All-Band Antenna | 1 | 15 | 5 | 2 | 545 | 16 | 3 | 8J087X51-31, 8J087X51-100 (W/Relay Kit)
|  |  |  | X |  |  |  |  | VHF | X | X | X |  | ALL | XB-Only | VRX1000 (VHF) Crossband/No Inband; For APX (VHF+UHF+700) using One All-Band Antenna | 1 | 7 | 3 | 2 | 403 | 5 | 3 | 8J087X51-40
|  |  | X |  | X | X |  |  | VHF | X | X |  | X | USER | IB+XB | VRX1000 (VHF) Inband & Crossband; For APX (VHF+UHF+800) using Unknown or User-Defined Antenna | 1 | 11 | 5 | 0 | 475 | 16 | 3 | No Drawing
|  |  |  | X |  |  |  |  | VHF | X | X |  | X | ALL | XB-Only | VRX1000 (VHF) Crossband/No Inband; For APX (VHF+UHF+800) using One All-Band Antenna | 1 | 11 | 3 | 2 | 471 | 5 | 3 | 8J087X51-40
|  |  |  | X |  |  |  |  | VHF | X | X | X | X | ALL | XB-Only | VRX1000 (VHF) Crossband/No Inband; For APX (VHF+UHF+700+800) using One All-Band Antenna | 1 | 15 | 3 | 2 | 539 | 5 | 3 | 8J087X51-40
| X | [7 empty] | VHF |  |  | X | X | USER | XB-Forced | VRX1000 (VHF) Crossband; For APX (700+800) using Unknown or User-Defined Antenna | 1 | 12 | 4 | 0 | 489 | 2 | 1 | No Drawing
| X | [7 empty] | VHF |  |  | X | X | SINGLE | XB-Forced | VRX1000 (VHF) Crossband; For APX (700+800) using Single-Band Antenna(s) | 1 | 12 | 4 | 1 | 490 | 2 | 1 | No Drawing
| X | [7 empty] | VHF |  |  | X | X | ALL | XB-Forced | VRX1000 (VHF) Crossband; For APX (700+800) using One All-Band Antenna | 1 | 12 | 4 | 2 | 491 | 2 | 1 | No Drawing
X |  |  |  |  | X | X |  |  | VHF | X |  | X | X | USER | IB-Only | VRX1000 (VHF) Inband/No Crossband; For APX (VHF+700+800) using Unknown or User-Defined Antenna | 1 | 13 | 1 | 0 | 497 | 13 | 2 | No Drawing
| X |  |  |  | X | X |  |  | VHF | X |  | X | X | SINGLE | IB-Only | VRX1000 (VHF) Inband/No Crossband; For APX (VHF+700+800) using Single-Band Antenna(s) | 1 | 13 | 1 | 1 | 498 | 14 | 2 | 8J087X51-104 (8J087X51-65 for non-8500)
X |  |  |  |  | X | X |  |  | VHF | X |  | X | X | ALL | IB-Only | VRX1000 (VHF) Inband/No Crossband; For APX (VHF+700+800) using One All-Band Antenna | 1 | 13 | 1 | 2 | 499 | 13 | 2 | 8J087X51-86
| X | [5 empty] | X |  | VHF | X | X |  |  | SINGLE | XB-Only | VRX1000 (VHF) Crossband/No Inband; For APX (VHF+UHF) using Single-Band Antenna(s) | 1 | 3 | 3 | 1 | 334 | 12 | 2 | 8J087X51-49
| X | [5 empty] | X |  | VHF | X |  | X | X | SINGLE | XB-Only | VRX1000 (VHF) Crossband/No Inband; For APX (VHF+700+800) using Single-Band Antenna(s) | 1 | 13 | 3 | 1 | 504 | 12 | 2 | 8J087X51-50
| X | [5 empty] | X |  | VHF | X | X | X |  | SINGLE | XB-Only | VRX1000 (VHF) Crossband/No Inband; For APX (VHF+UHF+700) using Single-Band Antenna(s) | 1 | 7 | 3 | 1 | 402 | 12 | 3 | 8J087X51-58
|  |  | X |  | X | X |  |  | VHF | X |  | X | X | USER | IB+XB | VRX1000 (VHF) Inband & Crossband; For APX (VHF+700+800) using Unknown or User-Defined Antenna | 1 | 13 | 5 | 0 | 509 | 16 | 2 | No Drawing
| X |  |  |  | X | X |  |  | VHF | X |  | X | X | SINGLE | IB+XB | VRX1000 (VHF) Inband & Crossband; For APX (VHF+700+800) using Single-Band Antenna(s) | 1 | 13 | 5 | 1 | 510 | 14 | 2 | 8J087X51-71 (8J087X51-110 for non-8500)
| X | [5 empty] | X |  | VHF | X | X |  | X | SINGLE | XB-Only | VRX1000 (VHF) Crossband/No Inband; For APX (VHF+UHF+800) using Single-Band Antenna(s) | 1 | 11 | 3 | 1 | 470 | 12 | 3 | 8J087X51-58
|  |  | X | [5 empty] | VHF |  | X | X | X | USER | XB-Forced | VRX1000 (VHF) Crossband; For APX (UHF+700+800) using Unknown or User-Defined Antenna | 1 | 14 | 4 | 0 | 523 | 4 | 2 | No Drawing
| X | [7 empty] | VHF |  | X | X | X | SINGLE | XB-Forced | VRX1000 (VHF) Crossband; For APX (UHF+700+800) using Single-Band Antenna(s) | 1 | 14 | 4 | 1 | 524 | 2 | 2 | No Drawing
| X | [5 empty] | X |  | VHF | X | X | X | X | SINGLE | XB-Only | VRX1000 (VHF) Crossband/No Inband; For APX (VHF+UHF+700+800) using Single-Band Antenna(s) | 1 | 15 | 3 | 1 | 538 | 12 | 3 | 8J087X51-58
X |  |  |  |  | X | X |  |  | VHF | X | X | X | X | USER | IB-Only | VRX1000 (VHF) Inband/No Crossband; For APX (VHF+UHF+700+800) using Unknown or User-Defined Antenna | 1 | 15 | 1 | 0 | 531 | 13 | 3 | No Drawing
| X |  |  |  | X | X |  |  | VHF | X | X | X | X | SINGLE | IB-Only | VRX1000 (VHF) Inband/No Crossband; For APX (VHF+UHF+700+800) using Single-Band Antenna(s) | 1 | 15 | 1 | 1 | 532 | 14 | 3 | 8J087X51-76
X |  |  |  |  | X | X |  |  | VHF | X | X | X | X | ALL | IB-Only | VRX1000 (VHF) Inband/No Crossband; For APX (VHF+UHF+700+800) using One All-Band Antenna | 1 | 15 | 1 | 2 | 533 | 13 | 3 | 8J087X51-97
|  |  |  | X |  |  |  |  | VHF | X | X | X | X | USER | XB-Only | VRX1000 (VHF) Crossband/No Inband; For APX (VHF+UHF+700+800) using Unknown or User-Defined Antenna | 1 | 15 | 3 | 0 | 537 | 5 | 3 | No Drawing
| X |  |  |  | X | X |  |  | VHF | X | X |  |  | SINGLE | IB+XB | VRX1000 (VHF) Inband & Crossband; For APX (VHF+UHF) using Single-Band Antenna(s) | 1 | 3 | 5 | 1 | 340 | 14 | 2 | 8J087X51-70 (8J087X51-109 for non-8500)
| X |  |  |  | X | X |  |  | VHF | X | X | X |  | SINGLE | IB+XB | VRX1000 (VHF) Inband & Crossband; For APX (VHF+UHF+700) using Single-Band Antenna(s) | 1 | 7 | 5 | 1 | 408 | 14 | 3 | 8J087X51-79
|  |  | X |  | X | X |  |  | VHF | X | X | X | X | USER | IB+XB | VRX1000 (VHF) Inband & Crossband; For APX (VHF+UHF+700+800) using Unknown or User-Defined Antenna | 1 | 15 | 5 | 0 | 543 | 16 | 3 | No Drawing
| X |  |  |  | X | X |  |  | VHF | X | X |  | X | SINGLE | IB+XB | VRX1000 (VHF) Inband & Crossband; For APX (VHF+UHF+800) using Single-Band Antenna(s) | 1 | 11 | 5 | 1 | 476 | 14 | 3 | 8J087X51-79
| X |  |  |  | X | X |  |  | VHF | X | X | X | X | SINGLE | IB+XB | VRX1000 (VHF) Inband & Crossband; For APX (VHF+UHF+700+800) using Single-Band Antenna(s) | 1 | 15 | 5 | 1 | 544 | 14 | 3 | 8J087X51-79
| X | [7 empty] | UHF | X |  |  |  | USER | XB-Forced | VRX1000 (UHF) Crossband; For APX (VHF) using Unknown or User-Defined Antenna | 2 | 1 | 4 | 0 | 575 | 2 | 1 | No Drawing
| X | [5 empty] | X |  | UHF | X | X |  |  | SINGLE | XB-Only | VRX1000 (UHF) Crossband/No Inband; For APX (VHF+UHF) using Single-Band Antenna(s) | 2 | 3 | 3 | 1 | 607 | 12 | 2 | 8J087X51-51
| X | [5 empty] | X |  | UHF |  | X | X |  | SINGLE | XB-Only | VRX1000 (UHF) Crossband/No Inband; For APX (UHF+700) using Single-Band Antenna(s) | 2 | 6 | 3 | 1 | 658 | 12 | 2 | 8J087X51-52
X |  |  |  |  | X | X |  |  | UHF |  | X |  |  | USER | IB-Forced | VRX1000 (UHF) Inband; For APX (UHF) using Unknown or User-Defined Antenna | 2 | 2 | 2 | 0 | 586 | 13 | 1 | No Drawing
X |  |  |  |  | X | X |  |  | UHF |  | X |  |  | SINGLE | IB-Forced | VRX1000 (UHF) Inband; For APX (UHF) using Single-Band Antenna(s) | 2 | 2 | 2 | 1 | 587 | 13 | 1 | 8J087X51-62 for non-8500
X |  |  |  |  | X | X |  |  | VHF | X |  |  |  | ALL | IB-Forced | VRX1000 (VHF) Inband; For APX (VHF) using One All-Band Antenna | 1 | 1 | 2 | 2 | 298 | 13 | 1 | 8J087X51-82
X |  |  |  |  | X | X |  |  | UHF | X | X |  |  | USER | IB-Only | VRX1000 (UHF) Inband/No Crossband; For APX (VHF+UHF) using Unknown or User-Defined Antenna | 2 | 3 | 1 | 0 | 600 | 13 | 2 | No Drawing
| X | [5 empty] | X |  | UHF | X | X | X |  | SINGLE | XB-Only | VRX1000 (UHF) Crossband/No Inband; For APX (VHF+UHF+700) using Single-Band Antenna(s) | 2 | 7 | 3 | 1 | 675 | 12 | 3 | 8J087X51-59
X |  |  |  |  | X | X |  |  | VHF | X | X |  |  | ALL | IB-Only | VRX1000 (VHF) Inband/No Crossband; For APX (VHF+UHF) using One All-Band Antenna | 1 | 3 | 1 | 2 | 329 | 13 | 2 | 8J087X51-85
|  | X | [6 empty] | UHF | X | X |  |  | USER | XB-Only | VRX1000 (UHF) Crossband/No Inband; For APX (VHF+UHF) using Unknown or User-Defined Antenna | 2 | 3 | 3 | 0 | 606 | 3 | 2 | No Drawing
| X | [5 empty] | X |  | UHF |  | X |  | X | SINGLE | XB-Only | VRX1000 (UHF) Crossband/No Inband; For APX (UHF+800) using Single-Band Antenna(s) | 2 | 10 | 3 | 1 | 726 | 12 | 2 | 8J087X51-52
|  | X | [6 empty] | UHF | X | X |  |  | ALL | XB-Only | VRX1000 (UHF) Crossband/No Inband; For APX (VHF+UHF) using One All-Band Antenna | 2 | 3 | 3 | 2 | 608 | 3 | 2 | 8J087X51-09
|  |  | X |  | X | X |  |  | UHF | X | X |  |  | USER | IB+XB | VRX1000 (UHF) Inband & Crossband; For APX (VHF+UHF) using Unknown or User-Defined Antenna | 2 | 3 | 5 | 0 | 612 | 16 | 2 | No Drawing
| X | [7 empty] | UHF | X |  |  |  | SINGLE | XB-Forced | VRX1000 (UHF) Crossband; For APX (VHF) using Single-Band Antenna(s) | 2 | 1 | 4 | 1 | 576 | 2 | 1 | No Drawing
|  |  | X |  | X | X |  |  | UHF | X | X |  |  | ALL | IB+XB | VRX1000 (UHF) Inband & Crossband; For APX (VHF+UHF) using One All-Band Antenna | 2 | 3 | 5 | 2 | 614 | 16 | 2 | 8J087X51-21, 8J087X51-93 (W/Relay Kit)
| X | [7 empty] | UHF |  |  | X |  | USER | XB-Forced | VRX1000 (UHF) Crossband; For APX (700) using Unknown or User-Defined Antenna | 2 | 4 | 4 | 0 | 626 | 2 | 1 | No Drawing
| X | [7 empty] | UHF | X |  |  |  | ALL | XB-Forced | VRX1000 (UHF) Crossband; For APX (VHF) using One All-Band Antenna | 2 | 1 | 4 | 2 | 577 | 2 | 1 | No Drawing
| X |  |  |  | X | X |  |  | UHF | X | X |  |  | SINGLE | IB-Only | VRX1000 (UHF) Inband/No Crossband; For APX (VHF+UHF) using Single-Band Antenna(s) | 2 | 3 | 1 | 1 | 601 | 14 | 2 | 8J087X51-105 (8J087X51-66 for non-8500)
|  |  | X | [5 empty] | UHF | X |  | X |  | USER | XB-Forced | VRX1000 (UHF) Crossband; For APX (VHF+700) using Unknown or User-Defined Antenna | 2 | 5 | 4 | 0 | 643 | 4 | 2 | No Drawing
| X | [5 empty] | X |  | UHF | X | X |  | X | SINGLE | XB-Only | VRX1000 (UHF) Crossband/No Inband; For APX (VHF+UHF+800) using Single-Band Antenna(s) | 2 | 11 | 3 | 1 | 743 | 12 | 3 | 8J087X51-59
| X |  |  |  | X | X |  |  | UHF | X | X |  |  | SINGLE | IB+XB | VRX1000 (UHF) Inband & Crossband; For APX (VHF+UHF) using Single-Band Antenna(s) | 2 | 3 | 5 | 1 | 613 | 14 | 2 | 8J087X51-72 (8J087X51-111 for non-8500)
X |  |  |  |  | X | X |  |  | UHF |  | X | X |  | USER | IB-Only | VRX1000 (UHF) Inband/No Crossband; For APX (UHF+700) using Unknown or User-Defined Antenna | 2 | 6 | 1 | 0 | 651 | 13 | 2 | No Drawing
| X | [7 empty] | UHF |  |  | X |  | SINGLE | XB-Forced | VRX1000 (UHF) Crossband; For APX (700) using Single-Band Antenna(s) | 2 | 4 | 4 | 1 | 627 | 2 | 1 | No Drawing
X |  |  |  |  | X | X |  |  | UHF | X | X |  |  | ALL | IB-Only | VRX1000 (UHF) Inband/No Crossband; For APX (VHF+UHF) using One All-Band Antenna | 2 | 3 | 1 | 2 | 602 | 13 | 2 | 8J087X51-87
|  | X | [6 empty] | UHF |  | X | X |  | USER | XB-Only | VRX1000 (UHF) Crossband/No Inband; For APX (UHF+700) using Unknown or User-Defined Antenna | 2 | 6 | 3 | 0 | 657 | 3 | 2 | No Drawing
| X | [7 empty] | UHF |  |  | X |  | ALL | XB-Forced | VRX1000 (UHF) Crossband; For APX (700) using One All-Band Antenna | 2 | 4 | 4 | 2 | 628 | 2 | 1 | No Drawing
|  | X | [6 empty] | UHF |  | X | X |  | ALL | XB-Only | VRX1000 (UHF) Crossband/No Inband; For APX (UHF+700) using One All-Band Antenna | 2 | 6 | 3 | 2 | 659 | 3 | 2 | 8J087X51-10
|  |  | X |  | X | X |  |  | UHF |  | X | X |  | USER | IB+XB | VRX1000 (UHF) Inband & Crossband; For APX (UHF+700) using Unknown or User-Defined Antenna | 2 | 6 | 5 | 0 | 663 | 16 | 2 | No Drawing
| X | [7 empty] | UHF | X |  | X |  | SINGLE | XB-Forced | VRX1000 (UHF) Crossband; For APX (VHF+700) using Single-Band Antenna(s) | 2 | 5 | 4 | 1 | 644 | 2 | 2 | No Drawing
|  |  | X |  | X | X |  |  | UHF |  | X | X |  | ALL | IB+XB | VRX1000 (UHF) Inband & Crossband; For APX (UHF+700) using One All-Band Antenna | 2 | 6 | 5 | 2 | 665 | 16 | 2 | 8J087X51-22, 8J087X51-94 (W/Relay Kit)
X |  |  |  |  | X | X |  |  | UHF | X | X | X |  | USER | IB-Only | VRX1000 (UHF) Inband/No Crossband; For APX (VHF+UHF+700) using Unknown or User-Defined Antenna | 2 | 7 | 1 | 0 | 668 | 13 | 3 | No Drawing
| X | [5 empty] | X |  | UHF |  | X | X | X | SINGLE | XB-Only | VRX1000 (UHF) Crossband/No Inband; For APX (UHF+700+800) using Single-Band Antenna(s) | 2 | 14 | 3 | 1 | 794 | 12 | 2 | 8J087X51-52
X |  |  |  |  | X | X |  |  | UHF |  | X | X |  | ALL | IB-Only | VRX1000 (UHF) Inband/No Crossband; For APX (UHF+700) using One All-Band Antenna | 2 | 6 | 1 | 2 | 653 | 13 | 2 | 8J087X51-88
|  |  |  | X |  |  |  |  | UHF | X | X | X |  | USER | XB-Only | VRX1000 (UHF) Crossband/No Inband; For APX (VHF+UHF+700) using Unknown or User-Defined Antenna | 2 | 7 | 3 | 0 | 674 | 5 | 3 | No Drawing
| X |  |  |  | X | X |  |  | UHF |  | X | X |  | SINGLE | IB-Only | VRX1000 (UHF) Inband/No Crossband; For APX (UHF+700) using Single-Band Antenna(s) | 2 | 6 | 1 | 1 | 652 | 14 | 2 | 8J087X51-106 (8J087X51-67 for non-8500)
|  |  |  | X |  |  |  |  | UHF | X | X | X |  | ALL | XB-Only | VRX1000 (UHF) Crossband/No Inband; For APX (VHF+UHF+700) using One All-Band Antenna | 2 | 7 | 3 | 2 | 676 | 5 | 3 | 8J087X51-41
|  |  | X |  | X | X |  |  | UHF | X | X | X |  | USER | IB+XB | VRX1000 (UHF) Inband & Crossband; For APX (VHF+UHF+700) using Unknown or User-Defined Antenna | 2 | 7 | 5 | 0 | 680 | 16 | 3 | No Drawing
| X | [5 empty] | X |  | UHF | X | X | X | X | SINGLE | XB-Only | VRX1000 (UHF) Crossband/No Inband; For APX (VHF+UHF+700+800) using Single-Band Antenna(s) | 2 | 15 | 3 | 1 | 811 | 12 | 3 | 8J087X51-59
|  |  | X |  | X | X |  |  | UHF | X | X | X |  | ALL | IB+XB | VRX1000 (UHF) Inband & Crossband; For APX (VHF+UHF+700) using One All-Band Antenna | 2 | 7 | 5 | 2 | 682 | 16 | 3 | 8J087X51-32, 8J087X51-101 (W/Relay Kit)
| X | [7 empty] | UHF |  |  |  | X | USER | XB-Forced | VRX1000 (UHF) Crossband; For APX (800) using Unknown or User-Defined Antenna | 2 | 8 | 4 | 0 | 694 | 2 | 1 | No Drawing
| X |  |  |  | X | X |  |  | UHF |  | X | X |  | SINGLE | IB+XB | VRX1000 (UHF) Inband & Crossband; For APX (UHF+700) using Single-Band Antenna(s) | 2 | 6 | 5 | 1 | 664 | 14 | 2 | 8J087X51-73 (8J087X51-112 for non-8500)
| X |  |  |  | X | X |  |  | UHF | X | X | X |  | SINGLE | IB-Only | VRX1000 (UHF) Inband/No Crossband; For APX (VHF+UHF+700) using Single-Band Antenna(s) | 2 | 7 | 1 | 1 | 669 | 14 | 3 | 8J087X51-77
|  |  | X | [5 empty] | UHF | X |  |  | X | USER | XB-Forced | VRX1000 (UHF) Crossband; For APX (VHF+800) using Unknown or User-Defined Antenna | 2 | 9 | 4 | 0 | 711 | 4 | 2 | No Drawing
| X |  |  |  | X | X |  |  | UHF | X | X | X |  | SINGLE | IB+XB | VRX1000 (UHF) Inband & Crossband; For APX (VHF+UHF+700) using Single-Band Antenna(s) | 2 | 7 | 5 | 1 | 681 | 14 | 3 | 8J087X51-80
| X | [7 empty] | UHF |  |  |  | X | SINGLE | XB-Forced | VRX1000 (UHF) Crossband; For APX (800) using Single-Band Antenna(s) | 2 | 8 | 4 | 1 | 695 | 2 | 1 | No Drawing
X |  |  |  |  | X | X |  |  | UHF |  | X |  | X | USER | IB-Only | VRX1000 (UHF) Inband/No Crossband; For APX (UHF+800) using Unknown or User-Defined Antenna | 2 | 10 | 1 | 0 | 719 | 13 | 2 | No Drawing
| X | [7 empty] | UHF |  |  |  | X | ALL | XB-Forced | VRX1000 (UHF) Crossband; For APX (800) using One All-Band Antenna | 2 | 8 | 4 | 2 | 696 | 2 | 1 | No Drawing
X |  |  |  |  | X | X |  |  | UHF | X | X | X |  | ALL | IB-Only | VRX1000 (UHF) Inband/No Crossband; For APX (VHF+UHF+700) using One All-Band Antenna | 2 | 7 | 1 | 2 | 670 | 13 | 3 | 8J087X51-98
|  | X | [6 empty] | UHF |  | X |  | X | USER | XB-Only | VRX1000 (UHF) Crossband/No Inband; For APX (UHF+800) using Unknown or User-Defined Antenna | 2 | 10 | 3 | 0 | 725 | 3 | 2 | No Drawing
| X | [7 empty] | UHF | X |  |  | X | SINGLE | XB-Forced | VRX1000 (UHF) Crossband; For APX (VHF+800) using Single-Band Antenna(s) | 2 | 9 | 4 | 1 | 712 | 2 | 2 | No Drawing
|  | X | [6 empty] | UHF |  | X |  | X | ALL | XB-Only | VRX1000 (UHF) Crossband/No Inband; For APX (UHF+800) using One All-Band Antenna | 2 | 10 | 3 | 2 | 727 | 3 | 2 | 8J087X51-10
|  |  | X |  | X | X |  |  | UHF |  | X |  | X | USER | IB+XB | VRX1000 (UHF) Inband & Crossband; For APX (UHF+800) using Unknown or User-Defined Antenna | 2 | 10 | 5 | 0 | 731 | 16 | 2 | No Drawing
| X |  |  |  | X | X |  |  | UHF |  | X |  | X | SINGLE | IB-Only | VRX1000 (UHF) Inband/No Crossband; For APX (UHF+800) using Single-Band Antenna(s) | 2 | 10 | 1 | 1 | 720 | 14 | 2 | 8J087X51-106 (8J087X51-67 for non-8500)
|  |  | X |  | X | X |  |  | UHF |  | X |  | X | ALL | IB+XB | VRX1000 (UHF) Inband & Crossband; For APX (UHF+800) using One All-Band Antenna | 2 | 10 | 5 | 2 | 733 | 16 | 2 | 8J087X51-22, 8J087X51-94 (W/Relay Kit)
X |  |  |  |  | X | X |  |  | UHF | X | X |  | X | USER | IB-Only | VRX1000 (UHF) Inband/No Crossband; For APX (VHF+UHF+800) using Unknown or User-Defined Antenna | 2 | 11 | 1 | 0 | 736 | 13 | 3 | No Drawing
| X |  |  |  | X | X |  |  | UHF |  | X |  | X | SINGLE | IB+XB | VRX1000 (UHF) Inband & Crossband; For APX (UHF+800) using Single-Band Antenna(s) | 2 | 10 | 5 | 1 | 732 | 14 | 2 | 8J087X51-73 (8J087X51-112 for non-8500)
X |  |  |  |  | X | X |  |  | UHF |  | X |  | X | ALL | IB-Only | VRX1000 (UHF) Inband/No Crossband; For APX (UHF+800) using One All-Band Antenna | 2 | 10 | 1 | 2 | 721 | 13 | 2 | 8J087X51-88
|  |  |  | X |  |  |  |  | UHF | X | X |  | X | USER | XB-Only | VRX1000 (UHF) Crossband/No Inband; For APX (VHF+UHF+800) using Unknown or User-Defined Antenna | 2 | 11 | 3 | 0 | 742 | 5 | 3 | No Drawing
| X |  |  |  | X | X |  |  | UHF | X | X |  | X | SINGLE | IB-Only | VRX1000 (UHF) Inband/No Crossband; For APX (VHF+UHF+800) using Single-Band Antenna(s) | 2 | 11 | 1 | 1 | 737 | 14 | 3 | 8J087X51-77
|  |  |  | X |  |  |  |  | UHF | X | X |  | X | ALL | XB-Only | VRX1000 (UHF) Crossband/No Inband; For APX (VHF+UHF+800) using One All-Band Antenna | 2 | 11 | 3 | 2 | 744 | 5 | 3 | 8J087X51-41
|  |  | X |  | X | X |  |  | UHF | X | X |  | X | USER | IB+XB | VRX1000 (UHF) Inband & Crossband; For APX (VHF+UHF+800) using Unknown or User-Defined Antenna | 2 | 11 | 5 | 0 | 748 | 16 | 3 | No Drawing
| X |  |  |  | X | X |  |  | UHF | X | X |  | X | SINGLE | IB+XB | VRX1000 (UHF) Inband & Crossband; For APX (VHF+UHF+800) using Single-Band Antenna(s) | 2 | 11 | 5 | 1 | 749 | 14 | 3 | 8J087X51-80
|  |  | X |  | X | X |  |  | UHF | X | X |  | X | ALL | IB+XB | VRX1000 (UHF) Inband & Crossband; For APX (VHF+UHF+800) using One All-Band Antenna | 2 | 11 | 5 | 2 | 750 | 16 | 3 | 8J087X51-32, 8J087X51-101 (W/Relay Kit)
| X | [7 empty] | UHF |  |  | X | X | USER | XB-Forced | VRX1000 (UHF) Crossband; For APX (700+800) using Unknown or User-Defined Antenna | 2 | 12 | 4 | 0 | 762 | 2 | 1 | No Drawing
| X | [7 empty] | UHF |  |  | X | X | SINGLE | XB-Forced | VRX1000 (UHF) Crossband; For APX (700+800) using Single-Band Antenna(s) | 2 | 12 | 4 | 1 | 763 | 2 | 1 | No Drawing
| X | [7 empty] | UHF |  |  | X | X | ALL | XB-Forced | VRX1000 (UHF) Crossband; For APX (700+800) using One All-Band Antenna | 2 | 12 | 4 | 2 | 764 | 2 | 1 | No Drawing
|  |  | X | [5 empty] | UHF | X |  | X | X | USER | XB-Forced | VRX1000 (UHF) Crossband; For APX (VHF+700+800) using Unknown or User-Defined Antenna | 2 | 13 | 4 | 0 | 779 | 4 | 2 | No Drawing
| X | [7 empty] | UHF | X |  | X | X | SINGLE | XB-Forced | VRX1000 (UHF) Crossband; For APX (VHF+700+800) using Single-Band Antenna(s) | 2 | 13 | 4 | 1 | 780 | 2 | 2 | No Drawing
X |  |  |  |  | X | X |  |  | VHF | X |  |  |  | SINGLE | IB-Forced | VRX1000 (VHF) Inband; For APX (VHF) using Single-Band Antenna(s) | 1 | 1 | 2 | 1 | 297 | 13 | 1 | 8J087X51-61 for non-8500
X |  |  |  |  | X | X |  |  | UHF |  | X | X | X | USER | IB-Only | VRX1000 (UHF) Inband/No Crossband; For APX (UHF+700+800) using Unknown or User-Defined Antenna | 2 | 14 | 1 | 0 | 787 | 13 | 2 | No Drawing
| X |  |  |  | X | X |  |  | UHF |  | X | X | X | SINGLE | IB-Only | VRX1000 (UHF) Inband/No Crossband; For APX (UHF+700+800) using Single-Band Antenna(s) | 2 | 14 | 1 | 1 | 788 | 14 | 2 | 8J087X51-106 (8J087X51-67 for non-8500)
X |  |  |  |  | X | X |  |  | UHF | X | X |  | X | ALL | IB-Only | VRX1000 (UHF) Inband/No Crossband; For APX (VHF+UHF+800) using One All-Band Antenna | 2 | 11 | 1 | 2 | 738 | 13 | 3 | 8J087X51-98
|  | X | [6 empty] | UHF |  | X | X | X | USER | XB-Only | VRX1000 (UHF) Crossband/No Inband; For APX (UHF+700+800) using Unknown or User-Defined Antenna | 2 | 14 | 3 | 0 | 793 | 3 | 2 | No Drawing
| X |  |  |  | X | X |  |  | UHF |  | X | X | X | SINGLE | IB+XB | VRX1000 (UHF) Inband & Crossband; For APX (UHF+700+800) using Single-Band Antenna(s) | 2 | 14 | 5 | 1 | 800 | 14 | 2 | 8J087X51-73 (8J087X51-112 for non-8500)
|  | X | [6 empty] | UHF |  | X | X | X | ALL | XB-Only | VRX1000 (UHF) Crossband/No Inband; For APX (UHF+700+800) using One All-Band Antenna | 2 | 14 | 3 | 2 | 795 | 3 | 2 | 8J087X51-10
|  |  | X |  | X | X |  |  | UHF |  | X | X | X | USER | IB+XB | VRX1000 (UHF) Inband & Crossband; For APX (UHF+700+800) using Unknown or User-Defined Antenna | 2 | 14 | 5 | 0 | 799 | 16 | 2 | No Drawing
| X |  |  |  | X | X |  |  | UHF | X | X | X | X | SINGLE | IB-Only | VRX1000 (UHF) Inband/No Crossband; For APX (VHF+UHF+700+800) using Single-Band Antenna(s) | 2 | 15 | 1 | 1 | 805 | 14 | 3 | 8J087X51-77
|  |  | X |  | X | X |  |  | UHF |  | X | X | X | ALL | IB+XB | VRX1000 (UHF) Inband & Crossband; For APX (UHF+700+800) using One All-Band Antenna | 2 | 14 | 5 | 2 | 801 | 16 | 2 | 8J087X51-22, 8J087X51-94 (W/Relay Kit)
X |  |  |  |  | X | X |  |  | UHF | X | X | X | X | USER | IB-Only | VRX1000 (UHF) Inband/No Crossband; For APX (VHF+UHF+700+800) using Unknown or User-Defined Antenna | 2 | 15 | 1 | 0 | 804 | 13 | 3 | No Drawing
| X |  |  |  | X | X |  |  | UHF | X | X | X | X | SINGLE | IB+XB | VRX1000 (UHF) Inband & Crossband; For APX (VHF+UHF+700+800) using Single-Band Antenna(s) | 2 | 15 | 5 | 1 | 817 | 14 | 3 | 8J087X51-80
X |  |  |  |  | X | X |  |  | UHF |  | X | X | X | ALL | IB-Only | VRX1000 (UHF) Inband/No Crossband; For APX (UHF+700+800) using One All-Band Antenna | 2 | 14 | 1 | 2 | 789 | 13 | 2 | 8J087X51-88
|  |  |  | X |  |  |  |  | UHF | X | X | X | X | USER | XB-Only | VRX1000 (UHF) Crossband/No Inband; For APX (VHF+UHF+700+800) using Unknown or User-Defined Antenna | 2 | 15 | 3 | 0 | 810 | 5 | 3 | No Drawing
| X | [5 empty] | X |  | 800 | X |  | X |  | SINGLE | XB-Only | VRX1000 (800) Crossband/No Inband; For APX (VHF+700) using Single-Band Antenna(s) | 4 | 5 | 3 | 1 | 1187 | 12 | 2 | 8J087X51-53
|  |  |  | X |  |  |  |  | UHF | X | X | X | X | ALL | XB-Only | VRX1000 (UHF) Crossband/No Inband; For APX (VHF+UHF+700+800) using One All-Band Antenna | 2 | 15 | 3 | 2 | 812 | 5 | 3 | 8J087X51-41
|  |  | X |  | X | X |  |  | UHF | X | X | X | X | USER | IB+XB | VRX1000 (UHF) Inband & Crossband; For APX (VHF+UHF+700+800) using Unknown or User-Defined Antenna | 2 | 15 | 5 | 0 | 816 | 16 | 3 | No Drawing
| X | [5 empty] | X |  | 800 | X |  |  | X | SINGLE | XB-Only | VRX1000 (800) Crossband/No Inband; For APX (VHF+800) using Single-Band Antenna(s) | 4 | 9 | 3 | 1 | 1255 | 12 | 2 | 8J087X51-53
|  |  | X |  | X | X |  |  | UHF | X | X | X | X | ALL | IB+XB | VRX1000 (UHF) Inband & Crossband; For APX (VHF+UHF+700+800) using One All-Band Antenna | 2 | 15 | 5 | 2 | 818 | 16 | 3 | 8J087X51-32, 8J087X51-101 (W/Relay Kit)
| X | [7 empty] | 700 | X |  |  |  | USER | XB-Forced | VRX1000 (700) Crossband; For APX (VHF) using Unknown or User-Defined Antenna | 3 | 1 | 4 | 0 | 848 | 2 | 1 | No Drawing
| X | [5 empty] | X |  | 800 | X |  | X | X | SINGLE | XB-Only | VRX1000 (800) Crossband/No Inband; For APX (VHF+700+800) using Single-Band Antenna(s) | 4 | 13 | 3 | 1 | 1323 | 12 | 2 | 8J087X51-53
| X | [5 empty] | X |  | 800 |  | X | X |  | SINGLE | XB-Only | VRX1000 (800) Crossband/No Inband; For APX (UHF+700) using Single-Band Antenna(s) | 4 | 6 | 3 | 1 | 1204 | 12 | 2 | 8J087X51-54
| X | [7 empty] | 700 |  | X |  |  | USER | XB-Forced | VRX1000 (700) Crossband; For APX (UHF) using Unknown or User-Defined Antenna | 3 | 2 | 4 | 0 | 865 | 2 | 1 | No Drawing
| X | [5 empty] | X |  | 800 | X | X | X |  | SINGLE | XB-Only | VRX1000 (800) Crossband/No Inband; For APX (VHF+UHF+700) using Single-Band Antenna(s) | 4 | 7 | 3 | 1 | 1221 | 12 | 3 | 8J087X51-60
| X | [5 empty] | X |  | 800 |  | X |  | X | SINGLE | XB-Only | VRX1000 (800) Crossband/No Inband; For APX (UHF+800) using Single-Band Antenna(s) | 4 | 10 | 3 | 1 | 1272 | 12 | 2 | 8J087X51-54
|  |  | X | [5 empty] | 700 | X | X |  |  | USER | XB-Forced | VRX1000 (700) Crossband; For APX (VHF+UHF) using Unknown or User-Defined Antenna | 3 | 3 | 4 | 0 | 882 | 4 | 2 | No Drawing
| X | [5 empty] | X |  | 800 | X | X |  | X | SINGLE | XB-Only | VRX1000 (800) Crossband/No Inband; For APX (VHF+UHF+800) using Single-Band Antenna(s) | 4 | 11 | 3 | 1 | 1289 | 12 | 3 | 8J087X51-60
|  |  | X | [5 empty] | 700 | X | X |  |  | ALL | XB-Forced | VRX1000 (700) Crossband; For APX (VHF+UHF) using One All-Band Antenna | 3 | 3 | 4 | 2 | 884 | 4 | 2 | 8J087X51-15
X |  |  |  |  | X | X |  |  | 700 |  |  | X |  | USER | IB-Forced | VRX1000 (700) Inband; For APX (700) using Unknown or User-Defined Antenna | 3 | 4 | 2 | 0 | 893 | 13 | 1 | No Drawing
X |  |  |  |  | X | X |  |  | 700 |  |  | X |  | SINGLE | IB-Forced | VRX1000 (700) Inband; For APX (700) using Single-Band Antenna(s) | 3 | 4 | 2 | 1 | 894 | 13 | 1 | 8J087X51-63 for non-8500
X |  |  |  |  | X | X |  |  | UHF |  | X |  |  | ALL | IB-Forced | VRX1000 (UHF) Inband; For APX (UHF) using One All-Band Antenna | 2 | 2 | 2 | 2 | 588 | 13 | 1 | 8J087X51-83
X |  |  |  |  | X | X |  |  | 700 | X |  | X |  | USER | IB-Only | VRX1000 (700) Inband/No Crossband; For APX (VHF+700) using Unknown or User-Defined Antenna | 3 | 5 | 1 | 0 | 907 | 13 | 2 | No Drawing
| X | [5 empty] | X |  | 800 |  | X | X | X | SINGLE | XB-Only | VRX1000 (800) Crossband/No Inband; For APX (UHF+700+800) using Single-Band Antenna(s) | 4 | 14 | 3 | 1 | 1340 | 12 | 2 | 8J087X51-54
X |  |  |  |  | X | X |  |  | UHF | X | X | X | X | ALL | IB-Only | VRX1000 (UHF) Inband/No Crossband; For APX (VHF+UHF+700+800) using One All-Band Antenna | 2 | 15 | 1 | 2 | 806 | 13 | 3 | 8J087X51-98
|  | X | [6 empty] | 700 | X |  | X |  | USER | XB-Only | VRX1000 (700) Crossband/No Inband; For APX (VHF+700) using Unknown or User-Defined Antenna | 3 | 5 | 3 | 0 | 913 | 3 | 2 | No Drawing
| X | [5 empty] | X |  | 800 | X | X | X | X | SINGLE | XB-Only | VRX1000 (800) Crossband/No Inband; For APX (VHF+UHF+700+800) using Single-Band Antenna(s) | 4 | 15 | 3 | 1 | 1357 | 12 | 3 | 8J087X51-60
|  | X | [6 empty] | 700 | X |  | X |  | ALL | XB-Only | VRX1000 (700) Crossband/No Inband; For APX (VHF+700) using One All-Band Antenna | 3 | 5 | 3 | 2 | 915 | 3 | 2 | 8J087X51-11
|  |  | X |  | X | X |  |  | 700 | X |  | X |  | USER | IB+XB | VRX1000 (700) Inband & Crossband; For APX (VHF+700) using Unknown or User-Defined Antenna | 3 | 5 | 5 | 0 | 919 | 16 | 2 | No Drawing
| X | [7 empty] | 800 | X |  |  |  | SINGLE | XB-Forced | VRX1000 (800) Crossband; For APX (VHF) using Single-Band Antenna(s) | 4 | 1 | 4 | 1 | 1122 | 2 | 1 | No Drawing
|  |  | X |  | X | X |  |  | 700 | X |  | X |  | ALL | IB+XB | VRX1000 (700) Inband & Crossband; For APX (VHF+700) using One All-Band Antenna | 3 | 5 | 5 | 2 | 921 | 16 | 2 | 8J087X51-23, 8J087X51-95 (W/Relay Kit)
X |  |  |  |  | X | X |  |  | 700 |  | X | X |  | USER | IB-Only | VRX1000 (700) Inband/No Crossband; For APX (UHF+700) using Unknown or User-Defined Antenna | 3 | 6 | 1 | 0 | 924 | 13 | 2 | No Drawing
| X | [7 empty] | 800 | X |  |  |  | ALL | XB-Forced | VRX1000 (800) Crossband; For APX (VHF) using One All-Band Antenna | 4 | 1 | 4 | 2 | 1123 | 2 | 1 | No Drawing
X |  |  |  |  | X | X |  |  | 800 | X |  | X |  | ALL | IB-Only | VRX1000 (800) Inband/No Crossband; For APX (VHF+700) using One All-Band Antenna | 4 | 5 | 1 | 2 | 1182 | 13 | 2 | 8J087X51-89
|  | X | [6 empty] | 700 |  | X | X |  | USER | XB-Only | VRX1000 (700) Crossband/No Inband; For APX (UHF+700) using Unknown or User-Defined Antenna | 3 | 6 | 3 | 0 | 930 | 3 | 2 | No Drawing
| X | [7 empty] | 800 |  | X |  |  | SINGLE | XB-Forced | VRX1000 (800) Crossband; For APX (UHF) using Single-Band Antenna(s) | 4 | 2 | 4 | 1 | 1139 | 2 | 1 | No Drawing
|  | X | [6 empty] | 700 |  | X | X |  | ALL | XB-Only | VRX1000 (700) Crossband/No Inband; For APX (UHF+700) using One All-Band Antenna | 3 | 6 | 3 | 2 | 932 | 3 | 2 | 8J087X51-12
|  |  | X |  | X | X |  |  | 700 |  | X | X |  | USER | IB+XB | VRX1000 (700) Inband & Crossband; For APX (UHF+700) using Unknown or User-Defined Antenna | 3 | 6 | 5 | 0 | 936 | 16 | 2 | No Drawing
| X | [7 empty] | 800 |  | X |  |  | ALL | XB-Forced | VRX1000 (800) Crossband; For APX (UHF) using One All-Band Antenna | 4 | 2 | 4 | 2 | 1140 | 2 | 1 | No Drawing
|  |  | X |  | X | X |  |  | 700 |  | X | X |  | ALL | IB+XB | VRX1000 (700) Inband & Crossband; For APX (UHF+700) using One All-Band Antenna | 3 | 6 | 5 | 2 | 938 | 16 | 2 | 8J087X51-24, 8J087X51-96 (W/Relay Kit)
X |  |  |  |  | X | X |  |  | 700 | X | X | X |  | USER | IB-Only | VRX1000 (700) Inband/No Crossband; For APX (VHF+UHF+700) using Unknown or User-Defined Antenna | 3 | 7 | 1 | 0 | 941 | 13 | 3 | No Drawing
| X | [7 empty] | 800 | X | X |  |  | SINGLE | XB-Forced | VRX1000 (800) Crossband; For APX (VHF+UHF) using Single-Band Antenna(s) | 4 | 3 | 4 | 1 | 1156 | 2 | 2 | No Drawing
X |  |  |  |  | X | X |  |  | 800 |  | X | X |  | ALL | IB-Only | VRX1000 (800) Inband/No Crossband; For APX (UHF+700) using One All-Band Antenna | 4 | 6 | 1 | 2 | 1199 | 13 | 2 | 8J087X51-90
|  |  |  | X |  |  |  |  | 700 | X | X | X |  | USER | XB-Only | VRX1000 (700) Crossband/No Inband; For APX (VHF+UHF+700) using Unknown or User-Defined Antenna | 3 | 7 | 3 | 0 | 947 | 5 | 3 | No Drawing
| X |  |  |  | X | X |  |  | 800 | X |  | X |  | SINGLE | IB-Only | VRX1000 (800) Inband/No Crossband; For APX (VHF+700) using Single-Band Antenna(s) | 4 | 5 | 1 | 1 | 1181 | 14 | 2 | 8J087X51-107 (8J087X51-68 for non-8500)
|  |  |  | X |  |  |  |  | 700 | X | X | X |  | ALL | XB-Only | VRX1000 (700) Crossband/No Inband; For APX (VHF+UHF+700) using One All-Band Antenna | 3 | 7 | 3 | 2 | 949 | 5 | 3 | 8J087X51-42
|  |  | X |  | X | X |  |  | 700 | X | X | X |  | USER | IB+XB | VRX1000 (700) Inband & Crossband; For APX (VHF+UHF+700) using Unknown or User-Defined Antenna | 3 | 7 | 5 | 0 | 953 | 16 | 3 | No Drawing
| X |  |  |  | X | X |  |  | 800 | X |  | X |  | SINGLE | IB+XB | VRX1000 (800) Inband & Crossband; For APX (VHF+700) using Single-Band Antenna(s) | 4 | 5 | 5 | 1 | 1193 | 14 | 2 | 8J087X51-74 (8J087X51-113 for non-8500)
|  |  | X |  | X | X |  |  | 700 | X | X | X |  | ALL | IB+XB | VRX1000 (700) Inband & Crossband; For APX (VHF+UHF+700) using One All-Band Antenna | 3 | 7 | 5 | 2 | 955 | 16 | 3 | 8J087X51-33, 8J087X51-102 (W/Relay Kit)
X |  |  |  |  | X | X |  |  | 700 |  |  |  | X | USER | IB-Forced | VRX1000 (700) Inband; For APX (800) using Unknown or User-Defined Antenna | 3 | 8 | 2 | 0 | 961 | 13 | 1 | No Drawing
X |  |  |  |  | X | X |  |  | 700 |  |  |  | X | SINGLE | IB-Forced | VRX1000 (700) Inband; For APX (800) using Single-Band Antenna(s) | 3 | 8 | 2 | 1 | 962 | 13 | 1 | 8J087X51-63 for non-8500
X |  |  |  |  | X | X |  |  | 800 |  |  | X |  | ALL | IB-Forced | VRX1000 (800) Inband; For APX (700) using One All-Band Antenna | 4 | 4 | 2 | 2 | 1168 | 13 | 1 | 8J087X51-84
X |  |  |  |  | X | X |  |  | 700 | X |  |  | X | USER | IB-Only | VRX1000 (700) Inband/No Crossband; For APX (VHF+800) using Unknown or User-Defined Antenna | 3 | 9 | 1 | 0 | 975 | 13 | 2 | No Drawing
| X |  |  |  | X | X |  |  | 800 |  | X | X |  | SINGLE | IB-Only | VRX1000 (800) Inband/No Crossband; For APX (UHF+700) using Single-Band Antenna(s) | 4 | 6 | 1 | 1 | 1198 | 14 | 2 | 8J087X51-108 (8J087X51-69 for non-8500)
X |  |  |  |  | X | X |  |  | 800 | X | X | X |  | ALL | IB-Only | VRX1000 (800) Inband/No Crossband; For APX (VHF+UHF+700) using One All-Band Antenna | 4 | 7 | 1 | 2 | 1216 | 13 | 3 | 8J087X51-99
|  | X | [6 empty] | 700 | X |  |  | X | USER | XB-Only | VRX1000 (700) Crossband/No Inband; For APX (VHF+800) using Unknown or User-Defined Antenna | 3 | 9 | 3 | 0 | 981 | 3 | 2 | No Drawing
| X |  |  |  | X | X |  |  | 800 |  | X | X |  | SINGLE | IB+XB | VRX1000 (800) Inband & Crossband; For APX (UHF+700) using Single-Band Antenna(s) | 4 | 6 | 5 | 1 | 1210 | 14 | 2 | 8J087X51-75 (8J087X51-114 for non-8500)
|  | X | [6 empty] | 700 | X |  |  | X | ALL | XB-Only | VRX1000 (700) Crossband/No Inband; For APX (VHF+800) using One All-Band Antenna | 3 | 9 | 3 | 2 | 983 | 3 | 2 | 8J087X51-11
|  |  | X |  | X | X |  |  | 700 | X |  |  | X | USER | IB+XB | VRX1000 (700) Inband & Crossband; For APX (VHF+800) using Unknown or User-Defined Antenna | 3 | 9 | 5 | 0 | 987 | 16 | 2 | No Drawing
| X |  |  |  | X | X |  |  | 800 | X | X | X |  | SINGLE | IB-Only | VRX1000 (800) Inband/No Crossband; For APX (VHF+UHF+700) using Single-Band Antenna(s) | 4 | 7 | 1 | 1 | 1215 | 14 | 3 | 8J087X51-78
|  |  | X |  | X | X |  |  | 700 | X |  |  | X | ALL | IB+XB | VRX1000 (700) Inband & Crossband; For APX (VHF+800) using One All-Band Antenna | 3 | 9 | 5 | 2 | 989 | 16 | 2 | 8J087X51-23, 8J087X51-95 (W/Relay Kit)
X |  |  |  |  | X | X |  |  | 700 |  | X |  | X | USER | IB-Only | VRX1000 (700) Inband/No Crossband; For APX (UHF+800) using Unknown or User-Defined Antenna | 3 | 10 | 1 | 0 | 992 | 13 | 2 | No Drawing
| X |  |  |  | X | X |  |  | 800 | X | X | X |  | SINGLE | IB+XB | VRX1000 (800) Inband & Crossband; For APX (VHF+UHF+700) using Single-Band Antenna(s) | 4 | 7 | 5 | 1 | 1227 | 14 | 3 | 8J087X51-81
X |  |  |  |  | X | X |  |  | 800 | X |  |  | X | ALL | IB-Only | VRX1000 (800) Inband/No Crossband; For APX (VHF+800) using One All-Band Antenna | 4 | 9 | 1 | 2 | 1250 | 13 | 2 | 8J087X51-89
|  | X | [6 empty] | 700 |  | X |  | X | USER | XB-Only | VRX1000 (700) Crossband/No Inband; For APX (UHF+800) using Unknown or User-Defined Antenna | 3 | 10 | 3 | 0 | 998 | 3 | 2 | No Drawing
| X |  |  |  | X | X |  |  | 800 | X |  |  | X | SINGLE | IB-Only | VRX1000 (800) Inband/No Crossband; For APX (VHF+800) using Single-Band Antenna(s) | 4 | 9 | 1 | 1 | 1249 | 14 | 2 | 8J087X51-107 (8J087X51-68 for non-8500)
|  | X | [6 empty] | 700 |  | X |  | X | ALL | XB-Only | VRX1000 (700) Crossband/No Inband; For APX (UHF+800) using One All-Band Antenna | 3 | 10 | 3 | 2 | 1000 | 3 | 2 | 8J087X51-12
|  |  | X |  | X | X |  |  | 700 |  | X |  | X | USER | IB+XB | VRX1000 (700) Inband & Crossband; For APX (UHF+800) using Unknown or User-Defined Antenna | 3 | 10 | 5 | 0 | 1004 | 16 | 2 | No Drawing
| X |  |  |  | X | X |  |  | 800 | X |  |  | X | SINGLE | IB+XB | VRX1000 (800) Inband & Crossband; For APX (VHF+800) using Single-Band Antenna(s) | 4 | 9 | 5 | 1 | 1261 | 14 | 2 | 8J087X51-74 (8J087X51-113 for non-8500)
|  |  | X |  | X | X |  |  | 700 |  | X |  | X | ALL | IB+XB | VRX1000 (700) Inband & Crossband; For APX (UHF+800) using One All-Band Antenna | 3 | 10 | 5 | 2 | 1006 | 16 | 2 | 8J087X51-24, 8J087X51-96 (W/Relay Kit)
X |  |  |  |  | X | X |  |  | 700 | X | X |  | X | USER | IB-Only | VRX1000 (700) Inband/No Crossband; For APX (VHF+UHF+800) using Unknown or User-Defined Antenna | 3 | 11 | 1 | 0 | 1009 | 13 | 3 | No Drawing
| X |  |  |  | X | X |  |  | 800 |  | X |  | X | SINGLE | IB-Only | VRX1000 (800) Inband/No Crossband; For APX (UHF+800) using Single-Band Antenna(s) | 4 | 10 | 1 | 1 | 1266 | 14 | 2 | 8J087X51-108 (8J087X51-69 for non-8500)
X |  |  |  |  | X | X |  |  | 800 |  | X |  | X | ALL | IB-Only | VRX1000 (800) Inband/No Crossband; For APX (UHF+800) using One All-Band Antenna | 4 | 10 | 1 | 2 | 1267 | 13 | 2 | 8J087X51-90
|  |  |  | X |  |  |  |  | 700 | X | X |  | X | USER | XB-Only | VRX1000 (700) Crossband/No Inband; For APX (VHF+UHF+800) using Unknown or User-Defined Antenna | 3 | 11 | 3 | 0 | 1015 | 5 | 3 | No Drawing
| X |  |  |  | X | X |  |  | 800 |  | X |  | X | SINGLE | IB+XB | VRX1000 (800) Inband & Crossband; For APX (UHF+800) using Single-Band Antenna(s) | 4 | 10 | 5 | 1 | 1278 | 14 | 2 | 8J087X51-75 (8J087X51-114 for non-8500)
|  |  |  | X |  |  |  |  | 700 | X | X |  | X | ALL | XB-Only | VRX1000 (700) Crossband/No Inband; For APX (VHF+UHF+800) using One All-Band Antenna | 3 | 11 | 3 | 2 | 1017 | 5 | 3 | 8J087X51-42
|  |  | X |  | X | X |  |  | 700 | X | X |  | X | USER | IB+XB | VRX1000 (700) Inband & Crossband; For APX (VHF+UHF+800) using Unknown or User-Defined Antenna | 3 | 11 | 5 | 0 | 1021 | 16 | 3 | No Drawing
| X |  |  |  | X | X |  |  | 800 | X | X |  | X | SINGLE | IB-Only | VRX1000 (800) Inband/No Crossband; For APX (VHF+UHF+800) using Single-Band Antenna(s) | 4 | 11 | 1 | 1 | 1283 | 14 | 3 | 8J087X51-78
|  |  | X |  | X | X |  |  | 700 | X | X |  | X | ALL | IB+XB | VRX1000 (700) Inband & Crossband; For APX (VHF+UHF+800) using One All-Band Antenna | 3 | 11 | 5 | 2 | 1023 | 16 | 3 | 8J087X51-33, 8J087X51-102 (W/Relay Kit)
X |  |  |  |  | X | X |  |  | 700 |  |  | X | X | USER | IB-Forced | VRX1000 (700) Inband; For APX (700+800) using Unknown or User-Defined Antenna | 3 | 12 | 2 | 0 | 1029 | 13 | 1 | No Drawing
X |  |  |  |  | X | X |  |  | 700 |  |  | X | X | SINGLE | IB-Forced | VRX1000 (700) Inband; For APX (700+800) using Single-Band Antenna(s) | 3 | 12 | 2 | 1 | 1030 | 13 | 1 | 8J087X51-63 for non-8500
X |  |  |  |  | X | X |  |  | 800 |  |  |  | X | ALL | IB-Forced | VRX1000 (800) Inband; For APX (800) using One All-Band Antenna | 4 | 8 | 2 | 2 | 1236 | 13 | 1 | 8J087X51-84
X |  |  |  |  | X | X |  |  | 700 | X |  | X | X | USER | IB-Only | VRX1000 (700) Inband/No Crossband; For APX (VHF+700+800) using Unknown or User-Defined Antenna | 3 | 13 | 1 | 0 | 1043 | 13 | 2 | No Drawing
| X |  |  |  | X | X |  |  | 800 | X | X |  | X | SINGLE | IB+XB | VRX1000 (800) Inband & Crossband; For APX (VHF+UHF+800) using Single-Band Antenna(s) | 4 | 11 | 5 | 1 | 1295 | 14 | 3 | 8J087X51-81
X |  |  |  |  | X | X |  |  | 800 | X | X |  | X | ALL | IB-Only | VRX1000 (800) Inband/No Crossband; For APX (VHF+UHF+800) using One All-Band Antenna | 4 | 11 | 1 | 2 | 1284 | 13 | 3 | 8J087X51-99
|  | X | [6 empty] | 700 | X |  | X | X | USER | XB-Only | VRX1000 (700) Crossband/No Inband; For APX (VHF+700+800) using Unknown or User-Defined Antenna | 3 | 13 | 3 | 0 | 1049 | 3 | 2 | No Drawing
| X |  |  |  | X | X |  |  | 800 | X |  | X | X | SINGLE | IB-Only | VRX1000 (800) Inband/No Crossband; For APX (VHF+700+800) using Single-Band Antenna(s) | 4 | 13 | 1 | 1 | 1317 | 14 | 2 | 8J087X51-107 (8J087X51-68 for non-8500)
|  | X | [6 empty] | 700 | X |  | X | X | ALL | XB-Only | VRX1000 (700) Crossband/No Inband; For APX (VHF+700+800) using One All-Band Antenna | 3 | 13 | 3 | 2 | 1051 | 3 | 2 | 8J087X51-11
|  |  | X |  | X | X |  |  | 700 | X |  | X | X | USER | IB+XB | VRX1000 (700) Inband & Crossband; For APX (VHF+700+800) using Unknown or User-Defined Antenna | 3 | 13 | 5 | 0 | 1055 | 16 | 2 | No Drawing
| X |  |  |  | X | X |  |  | 800 | X |  | X | X | SINGLE | IB+XB | VRX1000 (800) Inband & Crossband; For APX (VHF+700+800) using Single-Band Antenna(s) | 4 | 13 | 5 | 1 | 1329 | 14 | 2 | 8J087X51-74 (8J087X51-113 for non-8500)
|  |  | X |  | X | X |  |  | 700 | X |  | X | X | ALL | IB+XB | VRX1000 (700) Inband & Crossband; For APX (VHF+700+800) using One All-Band Antenna | 3 | 13 | 5 | 2 | 1057 | 16 | 2 | 8J087X51-23, 8J087X51-95 (W/Relay Kit)
X |  |  |  |  | X | X |  |  | 700 |  | X | X | X | USER | IB-Only | VRX1000 (700) Inband/No Crossband; For APX (UHF+700+800) using Unknown or User-Defined Antenna | 3 | 14 | 1 | 0 | 1060 | 13 | 2 | No Drawing
| X |  |  |  | X | X |  |  | 800 |  | X | X | X | SINGLE | IB-Only | VRX1000 (800) Inband/No Crossband; For APX (UHF+700+800) using Single-Band Antenna(s) | 4 | 14 | 1 | 1 | 1334 | 14 | 2 | 8J087X51-108 (8J087X51-69 for non-8500)
X |  |  |  |  | X | X |  |  | 800 | X |  | X | X | ALL | IB-Only | VRX1000 (800) Inband/No Crossband; For APX (VHF+700+800) using One All-Band Antenna | 4 | 13 | 1 | 2 | 1318 | 13 | 2 | 8J087X51-89
|  | X | [6 empty] | 700 |  | X | X | X | USER | XB-Only | VRX1000 (700) Crossband/No Inband; For APX (UHF+700+800) using Unknown or User-Defined Antenna | 3 | 14 | 3 | 0 | 1066 | 3 | 2 | No Drawing
| X |  |  |  | X | X |  |  | 800 |  | X | X | X | SINGLE | IB+XB | VRX1000 (800) Inband & Crossband; For APX (UHF+700+800) using Single-Band Antenna(s) | 4 | 14 | 5 | 1 | 1346 | 14 | 2 | 8J087X51-75 (8J087X51-114 for non-8500)
|  | X | [6 empty] | 700 |  | X | X | X | ALL | XB-Only | VRX1000 (700) Crossband/No Inband; For APX (UHF+700+800) using One All-Band Antenna | 3 | 14 | 3 | 2 | 1068 | 3 | 2 | 8J087X51-12
|  |  | X |  | X | X |  |  | 700 |  | X | X | X | USER | IB+XB | VRX1000 (700) Inband & Crossband; For APX (UHF+700+800) using Unknown or User-Defined Antenna | 3 | 14 | 5 | 0 | 1072 | 16 | 2 | No Drawing
| X |  |  |  | X | X |  |  | 800 | X | X | X | X | SINGLE | IB-Only | VRX1000 (800) Inband/No Crossband; For APX (VHF+UHF+700+800) using Single-Band Antenna(s) | 4 | 15 | 1 | 1 | 1351 | 14 | 3 | 8J087X51-78
|  |  | X |  | X | X |  |  | 700 |  | X | X | X | ALL | IB+XB | VRX1000 (700) Inband & Crossband; For APX (UHF+700+800) using One All-Band Antenna | 3 | 14 | 5 | 2 | 1074 | 16 | 2 | 8J087X51-24, 8J087X51-96 (W/Relay Kit)
X |  |  |  |  | X | X |  |  | 700 | X | X | X | X | USER | IB-Only | VRX1000 (700) Inband/No Crossband; For APX (VHF+UHF+700+800) using Unknown or User-Defined Antenna | 3 | 15 | 1 | 0 | 1077 | 13 | 3 | No Drawing
| X |  |  |  | X | X |  |  | 800 | X | X | X | X | SINGLE | IB+XB | VRX1000 (800) Inband & Crossband; For APX (VHF+UHF+700+800) using Single-Band Antenna(s) | 4 | 15 | 5 | 1 | 1363 | 14 | 3 | 8J087X51-81
X |  |  |  |  | X | X |  |  | 800 |  | X | X | X | ALL | IB-Only | VRX1000 (800) Inband/No Crossband; For APX (UHF+700+800) using One All-Band Antenna | 4 | 14 | 1 | 2 | 1335 | 13 | 2 | 8J087X51-90
|  |  |  | X |  |  |  |  | 700 | X | X | X | X | USER | XB-Only | VRX1000 (700) Crossband/No Inband; For APX (VHF+UHF+700+800) using Unknown or User-Defined Antenna | 3 | 15 | 3 | 0 | 1083 | 5 | 3 | No Drawing
| X | [7 empty] | 700 | X |  |  |  | SINGLE | XB-Forced | VRX1000 (700) Crossband; For APX (VHF) using Single-Band Antenna(s) | 3 | 1 | 4 | 1 | 849 | 2 | 1 | No Drawing
|  |  |  | X |  |  |  |  | 700 | X | X | X | X | ALL | XB-Only | VRX1000 (700) Crossband/No Inband; For APX (VHF+UHF+700+800) using One All-Band Antenna | 3 | 15 | 3 | 2 | 1085 | 5 | 3 | 8J087X51-42
|  |  | X |  | X | X |  |  | 700 | X | X | X | X | USER | IB+XB | VRX1000 (700) Inband & Crossband; For APX (VHF+UHF+700+800) using Unknown or User-Defined Antenna | 3 | 15 | 5 | 0 | 1089 | 16 | 3 | No Drawing
| X | [7 empty] | 700 | X |  |  |  | ALL | XB-Forced | VRX1000 (700) Crossband; For APX (VHF) using One All-Band Antenna | 3 | 1 | 4 | 2 | 850 | 2 | 1 | No Drawing
|  |  | X |  | X | X |  |  | 700 | X | X | X | X | ALL | IB+XB | VRX1000 (700) Inband & Crossband; For APX (VHF+UHF+700+800) using One All-Band Antenna | 3 | 15 | 5 | 2 | 1091 | 16 | 3 | 8J087X51-33, 8J087X51-102 (W/Relay Kit)
| X | [7 empty] | 800 | X |  |  |  | USER | XB-Forced | VRX1000 (800) Crossband; For APX (VHF) using Unknown or User-Defined Antenna | 4 | 1 | 4 | 0 | 1121 | 2 | 1 | No Drawing
| X | [7 empty] | 700 |  | X |  |  | SINGLE | XB-Forced | VRX1000 (700) Crossband; For APX (UHF) using Single-Band Antenna(s) | 3 | 2 | 4 | 1 | 866 | 2 | 1 | No Drawing
| X | [7 empty] | 700 |  | X |  |  | ALL | XB-Forced | VRX1000 (700) Crossband; For APX (UHF) using One All-Band Antenna | 3 | 2 | 4 | 2 | 867 | 2 | 1 | No Drawing
| X | [7 empty] | 800 |  | X |  |  | USER | XB-Forced | VRX1000 (800) Crossband; For APX (UHF) using Unknown or User-Defined Antenna | 4 | 2 | 4 | 0 | 1138 | 2 | 1 | No Drawing
| X | [7 empty] | 700 | X | X |  |  | SINGLE | XB-Forced | VRX1000 (700) Crossband; For APX (VHF+UHF) using Single-Band Antenna(s) | 3 | 3 | 4 | 1 | 883 | 2 | 2 | No Drawing
| X |  |  |  | X | X |  |  | 700 | X |  | X |  | SINGLE | IB-Only | VRX1000 (700) Inband/No Crossband; For APX (VHF+700) using Single-Band Antenna(s) | 3 | 5 | 1 | 1 | 908 | 14 | 2 | 8J087X51-107 (8J087X51-68 for non-8500)
|  |  | X | [5 empty] | 800 | X | X |  |  | USER | XB-Forced | VRX1000 (800) Crossband; For APX (VHF+UHF) using Unknown or User-Defined Antenna | 4 | 3 | 4 | 0 | 1155 | 4 | 2 | No Drawing
| X |  |  |  | X | X |  |  | 700 | X |  | X |  | SINGLE | IB+XB | VRX1000 (700) Inband & Crossband; For APX (VHF+700) using Single-Band Antenna(s) | 3 | 5 | 5 | 1 | 920 | 14 | 2 | 8J087X51-74 (8J087X51-113 for non-8500)
|  |  | X | [5 empty] | 800 | X | X |  |  | ALL | XB-Forced | VRX1000 (800) Crossband; For APX (VHF+UHF) using One All-Band Antenna | 4 | 3 | 4 | 2 | 1157 | 4 | 2 | 8J087X51-15
X |  |  |  |  | X | X |  |  | 800 |  |  | X |  | USER | IB-Forced | VRX1000 (800) Inband; For APX (700) using Unknown or User-Defined Antenna | 4 | 4 | 2 | 0 | 1166 | 13 | 1 | No Drawing
X |  |  |  |  | X | X |  |  | 800 |  |  | X |  | SINGLE | IB-Forced | VRX1000 (800) Inband; For APX (700) using Single-Band Antenna(s) | 4 | 4 | 2 | 1 | 1167 | 13 | 1 | 8J087X51-63 for non-8500
X |  |  |  |  | X | X |  |  | 800 |  |  | X | X | ALL | IB-Forced | VRX1000 (800) Inband; For APX (700+800) using One All-Band Antenna | 4 | 12 | 2 | 2 | 1304 | 13 | 1 | 8J087X51-84
X |  |  |  |  | X | X |  |  | 800 | X |  | X |  | USER | IB-Only | VRX1000 (800) Inband/No Crossband; For APX (VHF+700) using Unknown or User-Defined Antenna | 4 | 5 | 1 | 0 | 1180 | 13 | 2 | No Drawing
| X |  |  |  | X | X |  |  | 700 |  | X | X |  | SINGLE | IB-Only | VRX1000 (700) Inband/No Crossband; For APX (UHF+700) using Single-Band Antenna(s) | 3 | 6 | 1 | 1 | 925 | 14 | 2 | 8J087X51-108 (8J087X51-69 for non-8500)
X |  |  |  |  | X | X |  |  | 800 | X | X | X | X | ALL | IB-Only | VRX1000 (800) Inband/No Crossband; For APX (VHF+UHF+700+800) using One All-Band Antenna | 4 | 15 | 1 | 2 | 1352 | 13 | 3 | 8J087X51-99
|  | X | [6 empty] | 800 | X |  | X |  | USER | XB-Only | VRX1000 (800) Crossband/No Inband; For APX (VHF+700) using Unknown or User-Defined Antenna | 4 | 5 | 3 | 0 | 1186 | 3 | 2 | No Drawing
| X |  |  |  | X | X |  |  | 700 |  | X | X |  | SINGLE | IB+XB | VRX1000 (700) Inband & Crossband; For APX (UHF+700) using Single-Band Antenna(s) | 3 | 6 | 5 | 1 | 937 | 14 | 2 | 8J087X51-75 (8J087X51-114 for non-8500)
|  | X | [6 empty] | 800 | X |  | X |  | ALL | XB-Only | VRX1000 (800) Crossband/No Inband; For APX (VHF+700) using One All-Band Antenna | 4 | 5 | 3 | 2 | 1188 | 3 | 2 | 8J087X51-11
|  |  | X |  | X | X |  |  | 800 | X |  | X |  | USER | IB+XB | VRX1000 (800) Inband & Crossband; For APX (VHF+700) using Unknown or User-Defined Antenna | 4 | 5 | 5 | 0 | 1192 | 16 | 2 | No Drawing
| X |  |  |  | X | X |  |  | 700 | X | X | X |  | SINGLE | IB-Only | VRX1000 (700) Inband/No Crossband; For APX (VHF+UHF+700) using Single-Band Antenna(s) | 3 | 7 | 1 | 1 | 942 | 14 | 3 | 8J087X51-78
|  |  | X |  | X | X |  |  | 800 | X |  | X |  | ALL | IB+XB | VRX1000 (800) Inband & Crossband; For APX (VHF+700) using One All-Band Antenna | 4 | 5 | 5 | 2 | 1194 | 16 | 2 | 8J087X51-23, 8J087X51-95 (W/Relay Kit)
X |  |  |  |  | X | X |  |  | 800 |  | X | X |  | USER | IB-Only | VRX1000 (800) Inband/No Crossband; For APX (UHF+700) using Unknown or User-Defined Antenna | 4 | 6 | 1 | 0 | 1197 | 13 | 2 | No Drawing
| X |  |  |  | X | X |  |  | 700 | X | X | X |  | SINGLE | IB+XB | VRX1000 (700) Inband & Crossband; For APX (VHF+UHF+700) using Single-Band Antenna(s) | 3 | 7 | 5 | 1 | 954 | 14 | 3 | 8J087X51-81
X |  |  |  |  | X | X |  |  | 700 | X |  | X |  | ALL | IB-Only | VRX1000 (700) Inband/No Crossband; For APX (VHF+700) using One All-Band Antenna | 3 | 5 | 1 | 2 | 909 | 13 | 2 | 8J087X51-89
|  | X | [6 empty] | 800 |  | X | X |  | USER | XB-Only | VRX1000 (800) Crossband/No Inband; For APX (UHF+700) using Unknown or User-Defined Antenna | 4 | 6 | 3 | 0 | 1203 | 3 | 2 | No Drawing
| X |  |  |  | X | X |  |  | 700 | X |  |  | X | SINGLE | IB-Only | VRX1000 (700) Inband/No Crossband; For APX (VHF+800) using Single-Band Antenna(s) | 3 | 9 | 1 | 1 | 976 | 14 | 2 | 8J087X51-107 (8J087X51-68 for non-8500)
|  | X | [6 empty] | 800 |  | X | X |  | ALL | XB-Only | VRX1000 (800) Crossband/No Inband; For APX (UHF+700) using One All-Band Antenna | 4 | 6 | 3 | 2 | 1205 | 3 | 2 | 8J087X51-12
|  |  | X |  | X | X |  |  | 800 |  | X | X |  | USER | IB+XB | VRX1000 (800) Inband & Crossband; For APX (UHF+700) using Unknown or User-Defined Antenna | 4 | 6 | 5 | 0 | 1209 | 16 | 2 | No Drawing
| X |  |  |  | X | X |  |  | 700 | X |  |  | X | SINGLE | IB+XB | VRX1000 (700) Inband & Crossband; For APX (VHF+800) using Single-Band Antenna(s) | 3 | 9 | 5 | 1 | 988 | 14 | 2 | 8J087X51-74 (8J087X51-113 for non-8500)
|  |  | X |  | X | X |  |  | 800 |  | X | X |  | ALL | IB+XB | VRX1000 (800) Inband & Crossband; For APX (UHF+700) using One All-Band Antenna | 4 | 6 | 5 | 2 | 1211 | 16 | 2 | 8J087X51-24, 8J087X51-96 (W/Relay Kit)
X |  |  |  |  | X | X |  |  | 800 | X | X | X |  | USER | IB-Only | VRX1000 (800) Inband/No Crossband; For APX (VHF+UHF+700) using Unknown or User-Defined Antenna | 4 | 7 | 1 | 0 | 1214 | 13 | 3 | No Drawing
| X |  |  |  | X | X |  |  | 700 |  | X |  | X | SINGLE | IB-Only | VRX1000 (700) Inband/No Crossband; For APX (UHF+800) using Single-Band Antenna(s) | 3 | 10 | 1 | 1 | 993 | 14 | 2 | 8J087X51-108 (8J087X51-69 for non-8500)
X |  |  |  |  | X | X |  |  | 700 |  | X | X |  | ALL | IB-Only | VRX1000 (700) Inband/No Crossband; For APX (UHF+700) using One All-Band Antenna | 3 | 6 | 1 | 2 | 926 | 13 | 2 | 8J087X51-90
|  |  |  | X |  |  |  |  | 800 | X | X | X |  | USER | XB-Only | VRX1000 (800) Crossband/No Inband; For APX (VHF+UHF+700) using Unknown or User-Defined Antenna | 4 | 7 | 3 | 0 | 1220 | 5 | 3 | No Drawing
| X |  |  |  | X | X |  |  | 700 |  | X |  | X | SINGLE | IB+XB | VRX1000 (700) Inband & Crossband; For APX (UHF+800) using Single-Band Antenna(s) | 3 | 10 | 5 | 1 | 1005 | 14 | 2 | 8J087X51-75 (8J087X51-114 for non-8500)
|  |  |  | X |  |  |  |  | 800 | X | X | X |  | ALL | XB-Only | VRX1000 (800) Crossband/No Inband; For APX (VHF+UHF+700) using One All-Band Antenna | 4 | 7 | 3 | 2 | 1222 | 5 | 3 | 8J087X51-42
|  |  | X |  | X | X |  |  | 800 | X | X | X |  | USER | IB+XB | VRX1000 (800) Inband & Crossband; For APX (VHF+UHF+700) using Unknown or User-Defined Antenna | 4 | 7 | 5 | 0 | 1226 | 16 | 3 | No Drawing
| X |  |  |  | X | X |  |  | 700 | X | X |  | X | SINGLE | IB-Only | VRX1000 (700) Inband/No Crossband; For APX (VHF+UHF+800) using Single-Band Antenna(s) | 3 | 11 | 1 | 1 | 1010 | 14 | 3 | 8J087X51-78
|  |  | X |  | X | X |  |  | 800 | X | X | X |  | ALL | IB+XB | VRX1000 (800) Inband & Crossband; For APX (VHF+UHF+700) using One All-Band Antenna | 4 | 7 | 5 | 2 | 1228 | 16 | 3 | 8J087X51-33, 8J087X51-102 (W/Relay Kit)
X |  |  |  |  | X | X |  |  | 800 |  |  |  | X | USER | IB-Forced | VRX1000 (800) Inband; For APX (800) using Unknown or User-Defined Antenna | 4 | 8 | 2 | 0 | 1234 | 13 | 1 | No Drawing
X |  |  |  |  | X | X |  |  | 800 |  |  |  | X | SINGLE | IB-Forced | VRX1000 (800) Inband; For APX (800) using Single-Band Antenna(s) | 4 | 8 | 2 | 1 | 1235 | 13 | 1 | 8J087X51-63 for non-8500
X |  |  |  |  | X | X |  |  | 700 |  |  | X |  | ALL | IB-Forced | VRX1000 (700) Inband; For APX (700) using One All-Band Antenna | 3 | 4 | 2 | 2 | 895 | 13 | 1 | 8J087X51-84
X |  |  |  |  | X | X |  |  | 800 | X |  |  | X | USER | IB-Only | VRX1000 (800) Inband/No Crossband; For APX (VHF+800) using Unknown or User-Defined Antenna | 4 | 9 | 1 | 0 | 1248 | 13 | 2 | No Drawing
| X | [5 empty] | X |  | 700 | X |  | X |  | SINGLE | XB-Only | VRX1000 (700) Crossband/No Inband; For APX (VHF+700) using Single-Band Antenna(s) | 3 | 5 | 3 | 1 | 914 | 12 | 2 | 8J087X51-53
X |  |  |  |  | X | X |  |  | 700 | X | X | X |  | ALL | IB-Only | VRX1000 (700) Inband/No Crossband; For APX (VHF+UHF+700) using One All-Band Antenna | 3 | 7 | 1 | 2 | 943 | 13 | 3 | 8J087X51-99
|  | X | [6 empty] | 800 | X |  |  | X | USER | XB-Only | VRX1000 (800) Crossband/No Inband; For APX (VHF+800) using Unknown or User-Defined Antenna | 4 | 9 | 3 | 0 | 1254 | 3 | 2 | No Drawing
X |  |  |  |  | X | X |  |  | 700 |  |  |  | X | ALL | IB-Forced | VRX1000 (700) Inband; For APX (800) using One All-Band Antenna | 3 | 8 | 2 | 2 | 963 | 13 | 1 | 8J087X51-84
|  | X | [6 empty] | 800 | X |  |  | X | ALL | XB-Only | VRX1000 (800) Crossband/No Inband; For APX (VHF+800) using One All-Band Antenna | 4 | 9 | 3 | 2 | 1256 | 3 | 2 | 8J087X51-11
|  |  | X |  | X | X |  |  | 800 | X |  |  | X | USER | IB+XB | VRX1000 (800) Inband & Crossband; For APX (VHF+800) using Unknown or User-Defined Antenna | 4 | 9 | 5 | 0 | 1260 | 16 | 2 | No Drawing
| X |  |  |  | X | X |  |  | 700 | X | X |  | X | SINGLE | IB+XB | VRX1000 (700) Inband & Crossband; For APX (VHF+UHF+800) using Single-Band Antenna(s) | 3 | 11 | 5 | 1 | 1022 | 14 | 3 | 8J087X51-81
|  |  | X |  | X | X |  |  | 800 | X |  |  | X | ALL | IB+XB | VRX1000 (800) Inband & Crossband; For APX (VHF+800) using One All-Band Antenna | 4 | 9 | 5 | 2 | 1262 | 16 | 2 | 8J087X51-23, 8J087X51-95 (W/Relay Kit)
X |  |  |  |  | X | X |  |  | 800 |  | X |  | X | USER | IB-Only | VRX1000 (800) Inband/No Crossband; For APX (UHF+800) using Unknown or User-Defined Antenna | 4 | 10 | 1 | 0 | 1265 | 13 | 2 | No Drawing
| X |  |  |  | X | X |  |  | 700 | X |  | X | X | SINGLE | IB-Only | VRX1000 (700) Inband/No Crossband; For APX (VHF+700+800) using Single-Band Antenna(s) | 3 | 13 | 1 | 1 | 1044 | 14 | 2 | 8J087X51-107 (8J087X51-68 for non-8500)
X |  |  |  |  | X | X |  |  | 700 | X |  |  | X | ALL | IB-Only | VRX1000 (700) Inband/No Crossband; For APX (VHF+800) using One All-Band Antenna | 3 | 9 | 1 | 2 | 977 | 13 | 2 | 8J087X51-89
|  | X | [6 empty] | 800 |  | X |  | X | USER | XB-Only | VRX1000 (800) Crossband/No Inband; For APX (UHF+800) using Unknown or User-Defined Antenna | 4 | 10 | 3 | 0 | 1271 | 3 | 2 | No Drawing
| X |  |  |  | X | X |  |  | 700 | X |  | X | X | SINGLE | IB+XB | VRX1000 (700) Inband & Crossband; For APX (VHF+700+800) using Single-Band Antenna(s) | 3 | 13 | 5 | 1 | 1056 | 14 | 2 | 8J087X51-74 (8J087X51-113 for non-8500)
|  | X | [6 empty] | 800 |  | X |  | X | ALL | XB-Only | VRX1000 (800) Crossband/No Inband; For APX (UHF+800) using One All-Band Antenna | 4 | 10 | 3 | 2 | 1273 | 3 | 2 | 8J087X51-12
|  |  | X |  | X | X |  |  | 800 |  | X |  | X | USER | IB+XB | VRX1000 (800) Inband & Crossband; For APX (UHF+800) using Unknown or User-Defined Antenna | 4 | 10 | 5 | 0 | 1277 | 16 | 2 | No Drawing
| X |  |  |  | X | X |  |  | 700 |  | X | X | X | SINGLE | IB-Only | VRX1000 (700) Inband/No Crossband; For APX (UHF+700+800) using Single-Band Antenna(s) | 3 | 14 | 1 | 1 | 1061 | 14 | 2 | 8J087X51-108 (8J087X51-69 for non-8500)
|  |  | X |  | X | X |  |  | 800 |  | X |  | X | ALL | IB+XB | VRX1000 (800) Inband & Crossband; For APX (UHF+800) using One All-Band Antenna | 4 | 10 | 5 | 2 | 1279 | 16 | 2 | 8J087X51-24, 8J087X51-96 (W/Relay Kit)
X |  |  |  |  | X | X |  |  | 800 | X | X |  | X | USER | IB-Only | VRX1000 (800) Inband/No Crossband; For APX (VHF+UHF+800) using Unknown or User-Defined Antenna | 4 | 11 | 1 | 0 | 1282 | 13 | 3 | No Drawing
| X | [5 empty] | X |  | 700 | X |  |  | X | SINGLE | XB-Only | VRX1000 (700) Crossband/No Inband; For APX (VHF+800) using Single-Band Antenna(s) | 3 | 9 | 3 | 1 | 982 | 12 | 2 | 8J087X51-53
X |  |  |  |  | X | X |  |  | 700 |  | X |  | X | ALL | IB-Only | VRX1000 (700) Inband/No Crossband; For APX (UHF+800) using One All-Band Antenna | 3 | 10 | 1 | 2 | 994 | 13 | 2 | 8J087X51-90
|  |  |  | X |  |  |  |  | 800 | X | X |  | X | USER | XB-Only | VRX1000 (800) Crossband/No Inband; For APX (VHF+UHF+800) using Unknown or User-Defined Antenna | 4 | 11 | 3 | 0 | 1288 | 5 | 3 | No Drawing
| X |  |  |  | X | X |  |  | 700 |  | X | X | X | SINGLE | IB+XB | VRX1000 (700) Inband & Crossband; For APX (UHF+700+800) using Single-Band Antenna(s) | 3 | 14 | 5 | 1 | 1073 | 14 | 2 | 8J087X51-75 (8J087X51-114 for non-8500)
|  |  |  | X |  |  |  |  | 800 | X | X |  | X | ALL | XB-Only | VRX1000 (800) Crossband/No Inband; For APX (VHF+UHF+800) using One All-Band Antenna | 4 | 11 | 3 | 2 | 1290 | 5 | 3 | 8J087X51-42
|  |  | X |  | X | X |  |  | 800 | X | X |  | X | USER | IB+XB | VRX1000 (800) Inband & Crossband; For APX (VHF+UHF+800) using Unknown or User-Defined Antenna | 4 | 11 | 5 | 0 | 1294 | 16 | 3 | No Drawing
| X |  |  |  | X | X |  |  | 700 | X | X | X | X | SINGLE | IB-Only | VRX1000 (700) Inband/No Crossband; For APX (VHF+UHF+700+800) using Single-Band Antenna(s) | 3 | 15 | 1 | 1 | 1078 | 14 | 3 | 8J087X51-78
|  |  | X |  | X | X |  |  | 800 | X | X |  | X | ALL | IB+XB | VRX1000 (800) Inband & Crossband; For APX (VHF+UHF+800) using One All-Band Antenna | 4 | 11 | 5 | 2 | 1296 | 16 | 3 | 8J087X51-33, 8J087X51-102 (W/Relay Kit)
X |  |  |  |  | X | X |  |  | 800 |  |  | X | X | USER | IB-Forced | VRX1000 (800) Inband; For APX (700+800) using Unknown or User-Defined Antenna | 4 | 12 | 2 | 0 | 1302 | 13 | 1 | No Drawing
X |  |  |  |  | X | X |  |  | 800 |  |  | X | X | SINGLE | IB-Forced | VRX1000 (800) Inband; For APX (700+800) using Single-Band Antenna(s) | 4 | 12 | 2 | 1 | 1303 | 13 | 1 | 8J087X51-63 for non-8500
X |  |  |  |  | X | X |  |  | 700 |  |  | X | X | ALL | IB-Forced | VRX1000 (700) Inband; For APX (700+800) using One All-Band Antenna | 3 | 12 | 2 | 2 | 1031 | 13 | 1 | 8J087X51-84
X |  |  |  |  | X | X |  |  | 800 | X |  | X | X | USER | IB-Only | VRX1000 (800) Inband/No Crossband; For APX (VHF+700+800) using Unknown or User-Defined Antenna | 4 | 13 | 1 | 0 | 1316 | 13 | 2 | No Drawing
| X | [5 empty] | X |  | 700 | X |  | X | X | SINGLE | XB-Only | VRX1000 (700) Crossband/No Inband; For APX (VHF+700+800) using Single-Band Antenna(s) | 3 | 13 | 3 | 1 | 1050 | 12 | 2 | 8J087X51-53
X |  |  |  |  | X | X |  |  | 700 | X | X |  | X | ALL | IB-Only | VRX1000 (700) Inband/No Crossband; For APX (VHF+UHF+800) using One All-Band Antenna | 3 | 11 | 1 | 2 | 1011 | 13 | 3 | 8J087X51-99
|  | X | [6 empty] | 800 | X |  | X | X | USER | XB-Only | VRX1000 (800) Crossband/No Inband; For APX (VHF+700+800) using Unknown or User-Defined Antenna | 4 | 13 | 3 | 0 | 1322 | 3 | 2 | No Drawing
X |  |  |  |  | X | X |  |  | 700 | X |  | X | X | ALL | IB-Only | VRX1000 (700) Inband/No Crossband; For APX (VHF+700+800) using One All-Band Antenna | 3 | 13 | 1 | 2 | 1045 | 13 | 2 | 8J087X51-89
|  | X | [6 empty] | 800 | X |  | X | X | ALL | XB-Only | VRX1000 (800) Crossband/No Inband; For APX (VHF+700+800) using One All-Band Antenna | 4 | 13 | 3 | 2 | 1324 | 3 | 2 | 8J087X51-11
|  |  | X |  | X | X |  |  | 800 | X |  | X | X | USER | IB+XB | VRX1000 (800) Inband & Crossband; For APX (VHF+700+800) using Unknown or User-Defined Antenna | 4 | 13 | 5 | 0 | 1328 | 16 | 2 | No Drawing
| X |  |  |  | X | X |  |  | 700 | X | X | X | X | SINGLE | IB+XB | VRX1000 (700) Inband & Crossband; For APX (VHF+UHF+700+800) using Single-Band Antenna(s) | 3 | 15 | 5 | 1 | 1090 | 14 | 3 | 8J087X51-81
|  |  | X |  | X | X |  |  | 800 | X |  | X | X | ALL | IB+XB | VRX1000 (800) Inband & Crossband; For APX (VHF+700+800) using One All-Band Antenna | 4 | 13 | 5 | 2 | 1330 | 16 | 2 | 8J087X51-23, 8J087X51-95 (W/Relay Kit)
X |  |  |  |  | X | X |  |  | 800 |  | X | X | X | USER | IB-Only | VRX1000 (800) Inband/No Crossband; For APX (UHF+700+800) using Unknown or User-Defined Antenna | 4 | 14 | 1 | 0 | 1333 | 13 | 2 | No Drawing
| X | [5 empty] | X |  | 700 |  | X | X |  | SINGLE | XB-Only | VRX1000 (700) Crossband/No Inband; For APX (UHF+700) using Single-Band Antenna(s) | 3 | 6 | 3 | 1 | 931 | 12 | 2 | 8J087X51-54
X |  |  |  |  | X | X |  |  | 700 |  | X | X | X | ALL | IB-Only | VRX1000 (700) Inband/No Crossband; For APX (UHF+700+800) using One All-Band Antenna | 3 | 14 | 1 | 2 | 1062 | 13 | 2 | 8J087X51-90
|  | X | [6 empty] | 800 |  | X | X | X | USER | XB-Only | VRX1000 (800) Crossband/No Inband; For APX (UHF+700+800) using Unknown or User-Defined Antenna | 4 | 14 | 3 | 0 | 1339 | 3 | 2 | No Drawing
| X | [5 empty] | X |  | 700 | X | X | X |  | SINGLE | XB-Only | VRX1000 (700) Crossband/No Inband; For APX (VHF+UHF+700) using Single-Band Antenna(s) | 3 | 7 | 3 | 1 | 948 | 12 | 3 | 8J087X51-60
|  | X | [6 empty] | 800 |  | X | X | X | ALL | XB-Only | VRX1000 (800) Crossband/No Inband; For APX (UHF+700+800) using One All-Band Antenna | 4 | 14 | 3 | 2 | 1341 | 3 | 2 | 8J087X51-12
|  |  | X |  | X | X |  |  | 800 |  | X | X | X | USER | IB+XB | VRX1000 (800) Inband & Crossband; For APX (UHF+700+800) using Unknown or User-Defined Antenna | 4 | 14 | 5 | 0 | 1345 | 16 | 2 | No Drawing
| X | [5 empty] | X |  | 700 |  | X |  | X | SINGLE | XB-Only | VRX1000 (700) Crossband/No Inband; For APX (UHF+800) using Single-Band Antenna(s) | 3 | 10 | 3 | 1 | 999 | 12 | 2 | 8J087X51-54
|  |  | X |  | X | X |  |  | 800 |  | X | X | X | ALL | IB+XB | VRX1000 (800) Inband & Crossband; For APX (UHF+700+800) using One All-Band Antenna | 4 | 14 | 5 | 2 | 1347 | 16 | 2 | 8J087X51-24, 8J087X51-96 (W/Relay Kit)
X |  |  |  |  | X | X |  |  | 800 | X | X | X | X | USER | IB-Only | VRX1000 (800) Inband/No Crossband; For APX (VHF+UHF+700+800) using Unknown or User-Defined Antenna | 4 | 15 | 1 | 0 | 1350 | 13 | 3 | No Drawing
| X | [5 empty] | X |  | 700 | X | X |  | X | SINGLE | XB-Only | VRX1000 (700) Crossband/No Inband; For APX (VHF+UHF+800) using Single-Band Antenna(s) | 3 | 11 | 3 | 1 | 1016 | 12 | 3 | 8J087X51-60
X |  |  |  |  | X | X |  |  | 700 | X | X | X | X | ALL | IB-Only | VRX1000 (700) Inband/No Crossband; For APX (VHF+UHF+700+800) using One All-Band Antenna | 3 | 15 | 1 | 2 | 1079 | 13 | 3 | 8J087X51-99
|  |  |  | X |  |  |  |  | 800 | X | X | X | X | USER | XB-Only | VRX1000 (800) Crossband/No Inband; For APX (VHF+UHF+700+800) using Unknown or User-Defined Antenna | 4 | 15 | 3 | 0 | 1356 | 5 | 3 | No Drawing
| X | [5 empty] | X |  | 700 |  | X | X | X | SINGLE | XB-Only | VRX1000 (700) Crossband/No Inband; For APX (UHF+700+800) using Single-Band Antenna(s) | 3 | 14 | 3 | 1 | 1067 | 12 | 2 | 8J087X51-54
|  |  |  | X |  |  |  |  | 800 | X | X | X | X | ALL | XB-Only | VRX1000 (800) Crossband/No Inband; For APX (VHF+UHF+700+800) using One All-Band Antenna | 4 | 15 | 3 | 2 | 1358 | 5 | 3 | 8J087X51-42
|  |  | X |  | X | X |  |  | 800 | X | X | X | X | USER | IB+XB | VRX1000 (800) Inband & Crossband; For APX (VHF+UHF+700+800) using Unknown or User-Defined Antenna | 4 | 15 | 5 | 0 | 1362 | 16 | 3 | No Drawing
| X | [5 empty] | X |  | 700 | X | X | X | X | SINGLE | XB-Only | VRX1000 (700) Crossband/No Inband; For APX (VHF+UHF+700+800) using Single-Band Antenna(s) | 3 | 15 | 3 | 1 | 1084 | 12 | 3 | 8J087X51-60
|  |  | X |  | X | X |  |  | 800 | X | X | X | X | ALL | IB+XB | VRX1000 (800) Inband & Crossband; For APX (VHF+UHF+700+800) using One All-Band Antenna | 4 | 15 | 5 | 2 | 1364 | 16 | 3 | 8J087X51-33, 8J087X51-102 (W/Relay Kit)

## DVR Suitcase (hidden)
[9 empty] | DVRS-SUITCASE FILTERING CONFIGURATOR | [6 empty] | Note: Suitcase Internal triplexing is NOT possible. RF SWITCH can ONLY be used with IN-BAND Filtering
SOLUTIONS REQUIRED
| Kit-1 | XB-1 | Kit-2 | Kit-3 | KIT-4 | KIT-0 | Kit-5 |  | DVR | [8 empty] | Lookup/Sorting Codes |  |  |  |  | FilterCode
1 | 2 | 17 | 3 | 4 | 5 | 6 |  | 10 | 18 | DVR | MSU FREQUENCY BANDS USED |  |  |  | MSU
| TRIPLEXER SOLUTION |  |  |  |  | STANDARD | OPTION | Required | NOTES | BAND | b1 | b2 | b3a | b3b | ANT | REPEAT |  | 4 | 16 | 4 | 2
NONE | 1x | 1XB | 1x+Relay | 2x | 2x+Relay | In-BAND | Relay | Relay | NOTES | SUITCASE-DVRS | VHF | UHF | 700 | 800 | MSU-Ant | TYPE | DESCRIPTION | VRF | MRF | RPT | ANT | TOTAl | FL | NumBands | Drawing
X | [5 empty] | X |  |  |  | VHF | X |  |  |  | USER | IB-Forced | SUITCASE-DVRS(VHF) Inband; For APX (VHF) using Unknown or User-Defined Antenna | 1 | 1 | 2 | 0 | 296 | 7 | 1 | No Drawing
X | [5 empty] | X |  |  |  | VHF | X |  |  |  | SINGLE | IB-Forced | SUITCASE-DVRS(VHF) Inband; For APX (VHF) using Single-Band Antenna(s) | 1 | 1 | 2 | 1 | 297 | 7 | 1 | No Drawing
X | [5 empty] | X |  |  |  | VHF | X |  |  |  | ALL | IB-Forced | SUITCASE-DVRS(VHF) Inband; For APX (VHF) using One All-Band Antenna | 1 | 1 | 2 | 2 | 298 | 7 | 1 | No Drawing
[9 empty] | INVALID COMBO | VHF | X |  |  |  | USER | XB-Only | SUITCASE-DVRS(VHF) Crossband/No Inband; For APX (VHF) using Unknown or User-Defined Antenna | 1 | 1 | 3 | 0 | 299 | 0 | 1 | No Drawing
[9 empty] | INVALID COMBO | VHF | X |  |  |  | SINGLE | XB-Only | SUITCASE-DVRS(VHF) Crossband/No Inband; For APX (VHF) using Single-Band Antenna(s) | 1 | 1 | 3 | 1 | 300 | 0 | 1 | No Drawing
[9 empty] | INVALID COMBO | VHF | X |  |  |  | ALL | XB-Only | SUITCASE-DVRS(VHF) Crossband/No Inband; For APX (VHF) using One All-Band Antenna | 1 | 1 | 3 | 2 | 301 | 0 | 1 | No Drawing
| X | [8 empty] | VHF |  | X |  |  | USER | XB-Forced | SUITCASE-DVRS(VHF) Crossband; For APX (UHF) using Unknown or User-Defined Antenna | 1 | 2 | 4 | 0 | 319 | 2 | 1 | No Drawing
| X | [8 empty] | VHF |  | X |  |  | SINGLE | XB-Forced | SUITCASE-DVRS(VHF) Crossband; For APX (UHF) using Single-Band Antenna(s) | 1 | 2 | 4 | 1 | 320 | 2 | 1 | No Drawing
| X | [8 empty] | VHF |  | X |  |  | ALL | XB-Forced | SUITCASE-DVRS(VHF) Crossband; For APX (UHF) using One All-Band Antenna | 1 | 2 | 4 | 2 | 321 | 2 | 1 | No Drawing
[6 empty] | X |  |  |  | VHF | X | X |  |  | USER | IB-Only | SUITCASE-DVRS(VHF) Inband/No Crossband; For APX (VHF+UHF) using Unknown or User-Defined Antenna | 1 | 3 | 1 | 0 | 327 | 6 | 2 | No Drawing
| X |  |  |  |  | X |  |  |  | VHF | X | X |  |  | SINGLE | IB-Only | SUITCASE-DVRS(VHF) Inband/No Crossband; For APX (VHF+UHF) using Single-Band Antenna(s) | 1 | 3 | 1 | 1 | 328 | 8 | 2 | No Drawing
[6 empty] | X |  |  |  | VHF | X | X |  |  | ALL | IB-Only | SUITCASE-DVRS(VHF) Inband/No Crossband; For APX (VHF+UHF) using One All-Band Antenna | 1 | 3 | 1 | 2 | 329 | 6 | 2 | No Drawing
|  |  | X | [5 empty] | Special Order | VHF | X | X |  |  | USER | XB-Only | SUITCASE-DVRS(VHF) Crossband/No Inband; For APX (VHF+UHF) using Unknown or User-Defined Antenna | 1 | 3 | 3 | 0 | 333 | 18 | 2 | No Drawing
| X | [6 empty] | X | Special Order | VHF | X | X |  |  | SINGLE | XB-Only | SUITCASE-DVRS(VHF) Crossband/No Inband; For APX (VHF+UHF) using Single-Band Antenna(s) | 1 | 3 | 3 | 1 | 334 | 18 | 2 | No Drawing
|  |  | X | [5 empty] | Special Order | VHF | X | X |  |  | ALL | XB-Only | SUITCASE-DVRS(VHF) Crossband/No Inband; For APX (VHF+UHF) using One All-Band Antenna | 1 | 3 | 3 | 2 | 335 | 18 | 2 | No Drawing
|  |  |  | X |  | X |  |  |  | VHF | X | X |  |  | USER | IB+XB | SUITCASE-DVRS(VHF) Inband & Crossband; For APX (VHF+UHF) using Unknown or User-Defined Antenna | 1 | 3 | 5 | 0 | 339 | 10 | 2 | No Drawing
| X |  |  |  |  | X |  |  |  | VHF | X | X |  |  | SINGLE | IB+XB | SUITCASE-DVRS(VHF) Inband & Crossband; For APX (VHF+UHF) using Single-Band Antenna(s) | 1 | 3 | 5 | 1 | 340 | 8 | 2 | No Drawing
|  |  |  | X |  | X |  |  |  | VHF | X | X |  |  | ALL | IB+XB | SUITCASE-DVRS(VHF) Inband & Crossband; For APX (VHF+UHF) using One All-Band Antenna | 1 | 3 | 5 | 2 | 341 | 10 | 2 | No Drawing
| X | [8 empty] | VHF |  |  | X |  | USER | XB-Forced | SUITCASE-DVRS(VHF) Crossband; For APX (700) using Unknown or User-Defined Antenna | 1 | 4 | 4 | 0 | 353 | 2 | 1 | No Drawing
| X | [8 empty] | VHF |  |  | X |  | SINGLE | XB-Forced | SUITCASE-DVRS(VHF) Crossband; For APX (700) using Single-Band Antenna(s) | 1 | 4 | 4 | 1 | 354 | 2 | 1 | No Drawing
| X | [8 empty] | VHF |  |  | X |  | ALL | XB-Forced | SUITCASE-DVRS(VHF) Crossband; For APX (700) using One All-Band Antenna | 1 | 4 | 4 | 2 | 355 | 2 | 1 | No Drawing
[6 empty] | X |  |  |  | VHF | X |  | X |  | USER | IB-Only | SUITCASE-DVRS(VHF) Inband/No Crossband; For APX (VHF+700) using Unknown or User-Defined Antenna | 1 | 5 | 1 | 0 | 361 | 6 | 2 | No Drawing
| X |  |  |  |  | X |  |  |  | VHF | X |  | X |  | SINGLE | IB-Only | SUITCASE-DVRS(VHF) Inband/No Crossband; For APX (VHF+700) using Single-Band Antenna(s) | 1 | 5 | 1 | 1 | 362 | 8 | 2 | No Drawing
[6 empty] | X |  |  |  | VHF | X |  | X |  | ALL | IB-Only | SUITCASE-DVRS(VHF) Inband/No Crossband; For APX (VHF+700) using One All-Band Antenna | 1 | 5 | 1 | 2 | 363 | 6 | 2 | No Drawing
|  |  | X | [5 empty] | Special Order | VHF | X |  | X |  | USER | XB-Only | SUITCASE-DVRS(VHF) Crossband/No Inband; For APX (VHF+700) using Unknown or User-Defined Antenna | 1 | 5 | 3 | 0 | 367 | 18 | 2 | No Drawing
| X | [6 empty] | X | Special Order | VHF | X |  | X |  | SINGLE | XB-Only | SUITCASE-DVRS(VHF) Crossband/No Inband; For APX (VHF+700) using Single-Band Antenna(s) | 1 | 5 | 3 | 1 | 368 | 18 | 2 | No Drawing
|  |  | X | [5 empty] | Special Order | VHF | X |  | X |  | ALL | XB-Only | SUITCASE-DVRS(VHF) Crossband/No Inband; For APX (VHF+700) using One All-Band Antenna | 1 | 5 | 3 | 2 | 369 | 18 | 2 | No Drawing
|  |  |  | X |  | X |  |  |  | VHF | X |  | X |  | USER | IB+XB | SUITCASE-DVRS(VHF) Inband & Crossband; For APX (VHF+700) using Unknown or User-Defined Antenna | 1 | 5 | 5 | 0 | 373 | 10 | 2 | No Drawing
| X |  |  |  |  | X |  |  |  | VHF | X |  | X |  | SINGLE | IB+XB | SUITCASE-DVRS(VHF) Inband & Crossband; For APX (VHF+700) using Single-Band Antenna(s) | 1 | 5 | 5 | 1 | 374 | 8 | 2 | No Drawing
|  |  |  | X |  | X |  |  |  | VHF | X |  | X |  | ALL | IB+XB | SUITCASE-DVRS(VHF) Inband & Crossband; For APX (VHF+700) using One All-Band Antenna | 1 | 5 | 5 | 2 | 375 | 10 | 2 | No Drawing
|  |  |  | X | [5 empty] | VHF |  | X | X |  | USER | XB-Forced | SUITCASE-DVRS(VHF) Crossband; For APX (UHF+700) using Unknown or User-Defined Antenna | 1 | 6 | 4 | 0 | 387 | 4 | 2 | No Drawing
|  | X | [7 empty] | VHF |  | X | X |  | SINGLE | XB-Forced | SUITCASE-DVRS(VHF) Crossband; For APX (UHF+700) using Single-Band Antenna(s) | 1 | 6 | 4 | 1 | 388 | 17 | 2 | No Drawing
|  |  |  | X | [5 empty] | VHF |  | X | X |  | ALL | XB-Forced | SUITCASE-DVRS(VHF) Crossband; For APX (UHF+700) using One All-Band Antenna | 1 | 6 | 4 | 2 | 389 | 4 | 2 | No Drawing
[6 empty] | X |  |  |  | VHF | X | X | X |  | USER | IB-Only | SUITCASE-DVRS(VHF) Inband/No Crossband; For APX (VHF+UHF+700) using Unknown or User-Defined Antenna | 1 | 7 | 1 | 0 | 395 | 6 | 3 | No Drawing
| X |  |  |  |  | X |  |  |  | VHF | X | X | X |  | SINGLE | IB-Only | SUITCASE-DVRS(VHF) Inband/No Crossband; For APX (VHF+UHF+700) using Single-Band Antenna(s) | 1 | 7 | 1 | 1 | 396 | 8 | 3 | No Drawing
[6 empty] | X |  |  |  | VHF | X | X | X |  | ALL | IB-Only | SUITCASE-DVRS(VHF) Inband/No Crossband; For APX (VHF+UHF+700) using One All-Band Antenna | 1 | 7 | 1 | 2 | 397 | 6 | 3 | No Drawing
[5 empty] | X |  |  |  | Special Order | VHF | X | X | X |  | USER | XB-Only | SUITCASE-DVRS(VHF) Crossband/No Inband; For APX (VHF+UHF+700) using Unknown or User-Defined Antenna | 1 | 7 | 3 | 0 | 401 | 18 | 3 | No Drawing
| X | [6 empty] | X | Special Order | VHF | X | X | X |  | SINGLE | XB-Only | SUITCASE-DVRS(VHF) Crossband/No Inband; For APX (VHF+UHF+700) using Single-Band Antenna(s) | 1 | 7 | 3 | 1 | 402 | 18 | 3 | No Drawing
[5 empty] | X |  |  |  | Special Order | VHF | X | X | X |  | ALL | XB-Only | SUITCASE-DVRS(VHF) Crossband/No Inband; For APX (VHF+UHF+700) using One All-Band Antenna | 1 | 7 | 3 | 2 | 403 | 18 | 3 | No Drawing
|  |  |  | X |  | X |  |  |  | VHF | X | X | X |  | USER | IB+XB | SUITCASE-DVRS(VHF) Inband & Crossband; For APX (VHF+UHF+700) using Unknown or User-Defined Antenna | 1 | 7 | 5 | 0 | 407 | 10 | 3 | No Drawing
| X |  |  |  |  | X |  |  |  | VHF | X | X | X |  | SINGLE | IB+XB | SUITCASE-DVRS(VHF) Inband & Crossband; For APX (VHF+UHF+700) using Single-Band Antenna(s) | 1 | 7 | 5 | 1 | 408 | 8 | 3 | No Drawing
|  |  |  | X |  | X |  |  |  | VHF | X | X | X |  | ALL | IB+XB | SUITCASE-DVRS(VHF) Inband & Crossband; For APX (VHF+UHF+700) using One All-Band Antenna | 1 | 7 | 5 | 2 | 409 | 10 | 3 | No Drawing
| X | [8 empty] | VHF |  |  |  | X | USER | XB-Forced | SUITCASE-DVRS(VHF) Crossband; For APX (800) using Unknown or User-Defined Antenna | 1 | 8 | 4 | 0 | 421 | 2 | 1 | No Drawing
| X | [8 empty] | VHF |  |  |  | X | SINGLE | XB-Forced | SUITCASE-DVRS(VHF) Crossband; For APX (800) using Single-Band Antenna(s) | 1 | 8 | 4 | 1 | 422 | 2 | 1 | No Drawing
| X | [8 empty] | VHF |  |  |  | X | ALL | XB-Forced | SUITCASE-DVRS(VHF) Crossband; For APX (800) using One All-Band Antenna | 1 | 8 | 4 | 2 | 423 | 2 | 1 | No Drawing
[6 empty] | X |  |  |  | VHF | X |  |  | X | USER | IB-Only | SUITCASE-DVRS(VHF) Inband/No Crossband; For APX (VHF+800) using Unknown or User-Defined Antenna | 1 | 9 | 1 | 0 | 429 | 6 | 2 | No Drawing
| X |  |  |  |  | X |  |  |  | VHF | X |  |  | X | SINGLE | IB-Only | SUITCASE-DVRS(VHF) Inband/No Crossband; For APX (VHF+800) using Single-Band Antenna(s) | 1 | 9 | 1 | 1 | 430 | 8 | 2 | No Drawing
[6 empty] | X |  |  |  | VHF | X |  |  | X | ALL | IB-Only | SUITCASE-DVRS(VHF) Inband/No Crossband; For APX (VHF+800) using One All-Band Antenna | 1 | 9 | 1 | 2 | 431 | 6 | 2 | No Drawing
|  |  | X | [5 empty] | Special Order | VHF | X |  |  | X | USER | XB-Only | SUITCASE-DVRS(VHF) Crossband/No Inband; For APX (VHF+800) using Unknown or User-Defined Antenna | 1 | 9 | 3 | 0 | 435 | 18 | 2 | No Drawing
| X | [6 empty] | X | Special Order | VHF | X |  |  | X | SINGLE | XB-Only | SUITCASE-DVRS(VHF) Crossband/No Inband; For APX (VHF+800) using Single-Band Antenna(s) | 1 | 9 | 3 | 1 | 436 | 18 | 2 | No Drawing
|  |  | X | [5 empty] | Special Order | VHF | X |  |  | X | ALL | XB-Only | SUITCASE-DVRS(VHF) Crossband/No Inband; For APX (VHF+800) using One All-Band Antenna | 1 | 9 | 3 | 2 | 437 | 18 | 2 | No Drawing
|  |  |  | X |  | X |  |  |  | VHF | X |  |  | X | USER | IB+XB | SUITCASE-DVRS(VHF) Inband & Crossband; For APX (VHF+800) using Unknown or User-Defined Antenna | 1 | 9 | 5 | 0 | 441 | 10 | 2 | No Drawing
| X |  |  |  |  | X |  |  |  | VHF | X |  |  | X | SINGLE | IB+XB | SUITCASE-DVRS(VHF) Inband & Crossband; For APX (VHF+800) using Single-Band Antenna(s) | 1 | 9 | 5 | 1 | 442 | 8 | 2 | No Drawing
|  |  |  | X |  | X |  |  |  | VHF | X |  |  | X | ALL | IB+XB | SUITCASE-DVRS(VHF) Inband & Crossband; For APX (VHF+800) using One All-Band Antenna | 1 | 9 | 5 | 2 | 443 | 10 | 2 | No Drawing
|  |  |  | X | [5 empty] | VHF |  | X |  | X | USER | XB-Forced | SUITCASE-DVRS(VHF) Crossband; For APX (UHF+800) using Unknown or User-Defined Antenna | 1 | 10 | 4 | 0 | 455 | 4 | 2 | No Drawing
|  | X | [7 empty] | VHF |  | X |  | X | SINGLE | XB-Forced | SUITCASE-DVRS(VHF) Crossband; For APX (UHF+800) using Single-Band Antenna(s) | 1 | 10 | 4 | 1 | 456 | 17 | 2 | No Drawing
|  |  |  | X | [5 empty] | VHF |  | X |  | X | ALL | XB-Forced | SUITCASE-DVRS(VHF) Crossband; For APX (UHF+800) using One All-Band Antenna | 1 | 10 | 4 | 2 | 457 | 4 | 2 | No Drawing
[6 empty] | X |  |  |  | VHF | X | X |  | X | USER | IB-Only | SUITCASE-DVRS(VHF) Inband/No Crossband; For APX (VHF+UHF+800) using Unknown or User-Defined Antenna | 1 | 11 | 1 | 0 | 463 | 6 | 3 | No Drawing
| X |  |  |  |  | X |  |  |  | VHF | X | X |  | X | SINGLE | IB-Only | SUITCASE-DVRS(VHF) Inband/No Crossband; For APX (VHF+UHF+800) using Single-Band Antenna(s) | 1 | 11 | 1 | 1 | 464 | 8 | 3 | No Drawing
[6 empty] | X |  |  |  | VHF | X | X |  | X | ALL | IB-Only | SUITCASE-DVRS(VHF) Inband/No Crossband; For APX (VHF+UHF+800) using One All-Band Antenna | 1 | 11 | 1 | 2 | 465 | 6 | 3 | No Drawing
[5 empty] | X |  |  |  | Special Order | VHF | X | X |  | X | USER | XB-Only | SUITCASE-DVRS(VHF) Crossband/No Inband; For APX (VHF+UHF+800) using Unknown or User-Defined Antenna | 1 | 11 | 3 | 0 | 469 | 18 | 3 | No Drawing
| X | [6 empty] | X | Special Order | VHF | X | X |  | X | SINGLE | XB-Only | SUITCASE-DVRS(VHF) Crossband/No Inband; For APX (VHF+UHF+800) using Single-Band Antenna(s) | 1 | 11 | 3 | 1 | 470 | 18 | 3 | No Drawing
[5 empty] | X |  |  |  | Special Order | VHF | X | X |  | X | ALL | XB-Only | SUITCASE-DVRS(VHF) Crossband/No Inband; For APX (VHF+UHF+800) using One All-Band Antenna | 1 | 11 | 3 | 2 | 471 | 18 | 3 | No Drawing
|  |  |  | X |  | X |  |  |  | VHF | X | X |  | X | USER | IB+XB | SUITCASE-DVRS(VHF) Inband & Crossband; For APX (VHF+UHF+800) using Unknown or User-Defined Antenna | 1 | 11 | 5 | 0 | 475 | 10 | 3 | No Drawing
| X |  |  |  |  | X |  |  |  | VHF | X | X |  | X | SINGLE | IB+XB | SUITCASE-DVRS(VHF) Inband & Crossband; For APX (VHF+UHF+800) using Single-Band Antenna(s) | 1 | 11 | 5 | 1 | 476 | 8 | 3 | No Drawing
|  |  |  | X |  | X |  |  |  | VHF | X | X |  | X | ALL | IB+XB | SUITCASE-DVRS(VHF) Inband & Crossband; For APX (VHF+UHF+800) using One All-Band Antenna | 1 | 11 | 5 | 2 | 477 | 10 | 3 | No Drawing
| X | [8 empty] | VHF |  |  | X | X | USER | XB-Forced | SUITCASE-DVRS(VHF) Crossband; For APX (700+800) using Unknown or User-Defined Antenna | 1 | 12 | 4 | 0 | 489 | 2 | 1 | No Drawing
| X | [8 empty] | VHF |  |  | X | X | SINGLE | XB-Forced | SUITCASE-DVRS(VHF) Crossband; For APX (700+800) using Single-Band Antenna(s) | 1 | 12 | 4 | 1 | 490 | 2 | 1 | No Drawing
| X | [8 empty] | VHF |  |  | X | X | ALL | XB-Forced | SUITCASE-DVRS(VHF) Crossband; For APX (700+800) using One All-Band Antenna | 1 | 12 | 4 | 2 | 491 | 2 | 1 | No Drawing
[6 empty] | X |  |  |  | VHF | X |  | X | X | USER | IB-Only | SUITCASE-DVRS(VHF) Inband/No Crossband; For APX (VHF+700+800) using Unknown or User-Defined Antenna | 1 | 13 | 1 | 0 | 497 | 6 | 2 | No Drawing
| X |  |  |  |  | X |  |  |  | VHF | X |  | X | X | SINGLE | IB-Only | SUITCASE-DVRS(VHF) Inband/No Crossband; For APX (VHF+700+800) using Single-Band Antenna(s) | 1 | 13 | 1 | 1 | 498 | 8 | 2 | No Drawing
[6 empty] | X |  |  |  | VHF | X |  | X | X | ALL | IB-Only | SUITCASE-DVRS(VHF) Inband/No Crossband; For APX (VHF+700+800) using One All-Band Antenna | 1 | 13 | 1 | 2 | 499 | 6 | 2 | No Drawing
|  |  | X | [5 empty] | Special Order | VHF | X |  | X | X | USER | XB-Only | SUITCASE-DVRS(VHF) Crossband/No Inband; For APX (VHF+700+800) using Unknown or User-Defined Antenna | 1 | 13 | 3 | 0 | 503 | 18 | 2 | No Drawing
| X | [6 empty] | X | Special Order | VHF | X |  | X | X | SINGLE | XB-Only | SUITCASE-DVRS(VHF) Crossband/No Inband; For APX (VHF+700+800) using Single-Band Antenna(s) | 1 | 13 | 3 | 1 | 504 | 18 | 2 | No Drawing
|  |  | X | [5 empty] | Special Order | VHF | X |  | X | X | ALL | XB-Only | SUITCASE-DVRS(VHF) Crossband/No Inband; For APX (VHF+700+800) using One All-Band Antenna | 1 | 13 | 3 | 2 | 505 | 18 | 2 | No Drawing
|  |  |  | X |  | X |  |  |  | VHF | X |  | X | X | USER | IB+XB | SUITCASE-DVRS(VHF) Inband & Crossband; For APX (VHF+700+800) using Unknown or User-Defined Antenna | 1 | 13 | 5 | 0 | 509 | 10 | 2 | No Drawing
| X |  |  |  |  | X |  |  |  | VHF | X |  | X | X | SINGLE | IB+XB | SUITCASE-DVRS(VHF) Inband & Crossband; For APX (VHF+700+800) using Single-Band Antenna(s) | 1 | 13 | 5 | 1 | 510 | 8 | 2 | No Drawing
|  |  |  | X |  | X |  |  |  | VHF | X |  | X | X | ALL | IB+XB | SUITCASE-DVRS(VHF) Inband & Crossband; For APX (VHF+700+800) using One All-Band Antenna | 1 | 13 | 5 | 2 | 511 | 10 | 2 | No Drawing
|  |  |  | X | [5 empty] | VHF |  | X | X | X | USER | XB-Forced | SUITCASE-DVRS(VHF) Crossband; For APX (UHF+700+800) using Unknown or User-Defined Antenna | 1 | 14 | 4 | 0 | 523 | 4 | 2 | No Drawing
|  | X | [7 empty] | VHF |  | X | X | X | SINGLE | XB-Forced | SUITCASE-DVRS(VHF) Crossband; For APX (UHF+700+800) using Single-Band Antenna(s) | 1 | 14 | 4 | 1 | 524 | 17 | 2 | No Drawing
|  |  |  | X | [5 empty] | VHF |  | X | X | X | ALL | XB-Forced | SUITCASE-DVRS(VHF) Crossband; For APX (UHF+700+800) using One All-Band Antenna | 1 | 14 | 4 | 2 | 525 | 4 | 2 | No Drawing
[6 empty] | X |  |  |  | VHF | X | X | X | X | USER | IB-Only | SUITCASE-DVRS(VHF) Inband/No Crossband; For APX (VHF+UHF+700+800) using Unknown or User-Defined Antenna | 1 | 15 | 1 | 0 | 531 | 6 | 3 | No Drawing
| X |  |  |  |  | X |  |  |  | VHF | X | X | X | X | SINGLE | IB-Only | SUITCASE-DVRS(VHF) Inband/No Crossband; For APX (VHF+UHF+700+800) using Single-Band Antenna(s) | 1 | 15 | 1 | 1 | 532 | 8 | 3 | No Drawing
[6 empty] | X |  |  |  | VHF | X | X | X | X | ALL | IB-Only | SUITCASE-DVRS(VHF) Inband/No Crossband; For APX (VHF+UHF+700+800) using One All-Band Antenna | 1 | 15 | 1 | 2 | 533 | 6 | 3 | No Drawing
[5 empty] | X |  |  |  | Special Order | VHF | X | X | X | X | USER | XB-Only | SUITCASE-DVRS(VHF) Crossband/No Inband; For APX (VHF+UHF+700+800) using Unknown or User-Defined Antenna | 1 | 15 | 3 | 0 | 537 | 18 | 3 | No Drawing
| X | [6 empty] | X | Special Order | VHF | X | X | X | X | SINGLE | XB-Only | SUITCASE-DVRS(VHF) Crossband/No Inband; For APX (VHF+UHF+700+800) using Single-Band Antenna(s) | 1 | 15 | 3 | 1 | 538 | 18 | 3 | No Drawing
[5 empty] | X |  |  |  | Special Order | VHF | X | X | X | X | ALL | XB-Only | SUITCASE-DVRS(VHF) Crossband/No Inband; For APX (VHF+UHF+700+800) using One All-Band Antenna | 1 | 15 | 3 | 2 | 539 | 18 | 3 | No Drawing
|  |  |  | X |  | X |  |  |  | VHF | X | X | X | X | USER | IB+XB | SUITCASE-DVRS(VHF) Inband & Crossband; For APX (VHF+UHF+700+800) using Unknown or User-Defined Antenna | 1 | 15 | 5 | 0 | 543 | 10 | 3 | No Drawing
| X |  |  |  |  | X |  |  |  | VHF | X | X | X | X | SINGLE | IB+XB | SUITCASE-DVRS(VHF) Inband & Crossband; For APX (VHF+UHF+700+800) using Single-Band Antenna(s) | 1 | 15 | 5 | 1 | 544 | 8 | 3 | No Drawing
|  |  |  | X |  | X |  |  |  | VHF | X | X | X | X | ALL | IB+XB | SUITCASE-DVRS(VHF) Inband & Crossband; For APX (VHF+UHF+700+800) using One All-Band Antenna | 1 | 15 | 5 | 2 | 545 | 10 | 3 | No Drawing
| X | [8 empty] | UHF | X |  |  |  | USER | XB-Forced | SUITCASE-DVRS(UHF) Crossband; For APX (VHF) using Unknown or User-Defined Antenna | 2 | 1 | 4 | 0 | 575 | 2 | 1 | No Drawing
| X | [8 empty] | UHF | X |  |  |  | SINGLE | XB-Forced | SUITCASE-DVRS(UHF) Crossband; For APX (VHF) using Single-Band Antenna(s) | 2 | 1 | 4 | 1 | 576 | 2 | 1 | No Drawing
| X | [8 empty] | UHF | X |  |  |  | ALL | XB-Forced | SUITCASE-DVRS(UHF) Crossband; For APX (VHF) using One All-Band Antenna | 2 | 1 | 4 | 2 | 577 | 2 | 1 | No Drawing
X | [5 empty] | X |  |  |  | UHF |  | X |  |  | USER | IB-Forced | SUITCASE-DVRS(UHF) Inband; For APX (UHF) using Unknown or User-Defined Antenna | 2 | 2 | 2 | 0 | 586 | 7 | 1 | No Drawing
X | [5 empty] | X |  |  |  | UHF |  | X |  |  | SINGLE | IB-Forced | SUITCASE-DVRS(UHF) Inband; For APX (UHF) using Single-Band Antenna(s) | 2 | 2 | 2 | 1 | 587 | 7 | 1 | No Drawing
X | [5 empty] | X |  |  |  | UHF |  | X |  |  | ALL | IB-Forced | SUITCASE-DVRS(UHF) Inband; For APX (UHF) using One All-Band Antenna | 2 | 2 | 2 | 2 | 588 | 7 | 1 | No Drawing
[9 empty] | INVALID COMBO | UHF |  | X |  |  | USER | XB-Only | SUITCASE-DVRS(UHF) Crossband/No Inband; For APX (UHF) using Unknown or User-Defined Antenna | 2 | 2 | 3 | 0 | 589 | 0 | 1 | No Drawing
[9 empty] | INVALID COMBO | UHF |  | X |  |  | SINGLE | XB-Only | SUITCASE-DVRS(UHF) Crossband/No Inband; For APX (UHF) using Single-Band Antenna(s) | 2 | 2 | 3 | 1 | 590 | 0 | 1 | No Drawing
[9 empty] | INVALID COMBO | UHF |  | X |  |  | ALL | XB-Only | SUITCASE-DVRS(UHF) Crossband/No Inband; For APX (UHF) using One All-Band Antenna | 2 | 2 | 3 | 2 | 591 | 0 | 1 | No Drawing
[6 empty] | X |  |  |  | UHF | X | X |  |  | USER | IB-Only | SUITCASE-DVRS(UHF) Inband/No Crossband; For APX (VHF+UHF) using Unknown or User-Defined Antenna | 2 | 3 | 1 | 0 | 600 | 6 | 2 | No Drawing
| X |  |  |  |  | X |  |  |  | UHF | X | X |  |  | SINGLE | IB-Only | SUITCASE-DVRS(UHF) Inband/No Crossband; For APX (VHF+UHF) using Single-Band Antenna(s) | 2 | 3 | 1 | 1 | 601 | 8 | 2 | No Drawing
[6 empty] | X |  |  |  | UHF | X | X |  |  | ALL | IB-Only | SUITCASE-DVRS(UHF) Inband/No Crossband; For APX (VHF+UHF) using One All-Band Antenna | 2 | 3 | 1 | 2 | 602 | 6 | 2 | No Drawing
|  |  | X | [5 empty] | Special Order | UHF | X | X |  |  | USER | XB-Only | SUITCASE-DVRS(UHF) Crossband/No Inband; For APX (VHF+UHF) using Unknown or User-Defined Antenna | 2 | 3 | 3 | 0 | 606 | 18 | 2 | No Drawing
| X | [6 empty] | X | Special Order | UHF | X | X |  |  | SINGLE | XB-Only | SUITCASE-DVRS(UHF) Crossband/No Inband; For APX (VHF+UHF) using Single-Band Antenna(s) | 2 | 3 | 3 | 1 | 607 | 18 | 2 | No Drawing
|  |  | X | [5 empty] | Special Order | UHF | X | X |  |  | ALL | XB-Only | SUITCASE-DVRS(UHF) Crossband/No Inband; For APX (VHF+UHF) using One All-Band Antenna | 2 | 3 | 3 | 2 | 608 | 18 | 2 | No Drawing
|  |  |  | X |  | X |  |  |  | UHF | X | X |  |  | USER | IB+XB | SUITCASE-DVRS(UHF) Inband & Crossband; For APX (VHF+UHF) using Unknown or User-Defined Antenna | 2 | 3 | 5 | 0 | 612 | 10 | 2 | No Drawing
| X |  |  |  |  | X |  |  |  | UHF | X | X |  |  | SINGLE | IB+XB | SUITCASE-DVRS(UHF) Inband & Crossband; For APX (VHF+UHF) using Single-Band Antenna(s) | 2 | 3 | 5 | 1 | 613 | 8 | 2 | No Drawing
|  |  |  | X |  | X |  |  |  | UHF | X | X |  |  | ALL | IB+XB | SUITCASE-DVRS(UHF) Inband & Crossband; For APX (VHF+UHF) using One All-Band Antenna | 2 | 3 | 5 | 2 | 614 | 10 | 2 | No Drawing
| X | [8 empty] | UHF |  |  | X |  | USER | XB-Forced | SUITCASE-DVRS(UHF) Crossband; For APX (700) using Unknown or User-Defined Antenna | 2 | 4 | 4 | 0 | 626 | 2 | 1 | No Drawing
| X | [8 empty] | UHF |  |  | X |  | SINGLE | XB-Forced | SUITCASE-DVRS(UHF) Crossband; For APX (700) using Single-Band Antenna(s) | 2 | 4 | 4 | 1 | 627 | 2 | 1 | No Drawing
| X | [8 empty] | UHF |  |  | X |  | ALL | XB-Forced | SUITCASE-DVRS(UHF) Crossband; For APX (700) using One All-Band Antenna | 2 | 4 | 4 | 2 | 628 | 2 | 1 | No Drawing
|  |  |  | X | [5 empty] | UHF | X |  | X |  | USER | XB-Forced | SUITCASE-DVRS(UHF) Crossband; For APX (VHF+700) using Unknown or User-Defined Antenna | 2 | 5 | 4 | 0 | 643 | 4 | 2 | No Drawing
|  | X | [7 empty] | UHF | X |  | X |  | SINGLE | XB-Forced | SUITCASE-DVRS(UHF) Crossband; For APX (VHF+700) using Single-Band Antenna(s) | 2 | 5 | 4 | 1 | 644 | 17 | 2 | No Drawing
|  |  |  | X | [5 empty] | UHF | X |  | X |  | ALL | XB-Forced | SUITCASE-DVRS(UHF) Crossband; For APX (VHF+700) using One All-Band Antenna | 2 | 5 | 4 | 2 | 645 | 4 | 2 | No Drawing
[6 empty] | X |  |  |  | UHF |  | X | X |  | USER | IB-Only | SUITCASE-DVRS(UHF) Inband/No Crossband; For APX (UHF+700) using Unknown or User-Defined Antenna | 2 | 6 | 1 | 0 | 651 | 6 | 2 | No Drawing
| X |  |  |  |  | X |  |  |  | UHF |  | X | X |  | SINGLE | IB-Only | SUITCASE-DVRS(UHF) Inband/No Crossband; For APX (UHF+700) using Single-Band Antenna(s) | 2 | 6 | 1 | 1 | 652 | 8 | 2 | No Drawing
[6 empty] | X |  |  |  | UHF |  | X | X |  | ALL | IB-Only | SUITCASE-DVRS(UHF) Inband/No Crossband; For APX (UHF+700) using One All-Band Antenna | 2 | 6 | 1 | 2 | 653 | 6 | 2 | No Drawing
|  |  | X | [5 empty] | Special Order | UHF |  | X | X |  | USER | XB-Only | SUITCASE-DVRS(UHF) Crossband/No Inband; For APX (UHF+700) using Unknown or User-Defined Antenna | 2 | 6 | 3 | 0 | 657 | 18 | 2 | No Drawing
| X | [6 empty] | X | Special Order | UHF |  | X | X |  | SINGLE | XB-Only | SUITCASE-DVRS(UHF) Crossband/No Inband; For APX (UHF+700) using Single-Band Antenna(s) | 2 | 6 | 3 | 1 | 658 | 18 | 2 | No Drawing
|  |  | X | [5 empty] | Special Order | UHF |  | X | X |  | ALL | XB-Only | SUITCASE-DVRS(UHF) Crossband/No Inband; For APX (UHF+700) using One All-Band Antenna | 2 | 6 | 3 | 2 | 659 | 18 | 2 | No Drawing
|  |  |  | X |  | X |  |  |  | UHF |  | X | X |  | USER | IB+XB | SUITCASE-DVRS(UHF) Inband & Crossband; For APX (UHF+700) using Unknown or User-Defined Antenna | 2 | 6 | 5 | 0 | 663 | 10 | 2 | No Drawing
| X |  |  |  |  | X |  |  |  | UHF |  | X | X |  | SINGLE | IB+XB | SUITCASE-DVRS(UHF) Inband & Crossband; For APX (UHF+700) using Single-Band Antenna(s) | 2 | 6 | 5 | 1 | 664 | 8 | 2 | No Drawing
|  |  |  | X |  | X |  |  |  | UHF |  | X | X |  | ALL | IB+XB | SUITCASE-DVRS(UHF) Inband & Crossband; For APX (UHF+700) using One All-Band Antenna | 2 | 6 | 5 | 2 | 665 | 10 | 2 | No Drawing
[6 empty] | X |  |  |  | UHF | X | X | X |  | USER | IB-Only | SUITCASE-DVRS(UHF) Inband/No Crossband; For APX (VHF+UHF+700) using Unknown or User-Defined Antenna | 2 | 7 | 1 | 0 | 668 | 6 | 3 | No Drawing
| X |  |  |  |  | X |  |  |  | UHF | X | X | X |  | SINGLE | IB-Only | SUITCASE-DVRS(UHF) Inband/No Crossband; For APX (VHF+UHF+700) using Single-Band Antenna(s) | 2 | 7 | 1 | 1 | 669 | 8 | 3 | No Drawing
[6 empty] | X |  |  |  | UHF | X | X | X |  | ALL | IB-Only | SUITCASE-DVRS(UHF) Inband/No Crossband; For APX (VHF+UHF+700) using One All-Band Antenna | 2 | 7 | 1 | 2 | 670 | 6 | 3 | No Drawing
[5 empty] | X |  |  |  | Special Order | UHF | X | X | X |  | USER | XB-Only | SUITCASE-DVRS(UHF) Crossband/No Inband; For APX (VHF+UHF+700) using Unknown or User-Defined Antenna | 2 | 7 | 3 | 0 | 674 | 18 | 3 | No Drawing
| X | [6 empty] | X | Special Order | UHF | X | X | X |  | SINGLE | XB-Only | SUITCASE-DVRS(UHF) Crossband/No Inband; For APX (VHF+UHF+700) using Single-Band Antenna(s) | 2 | 7 | 3 | 1 | 675 | 18 | 3 | No Drawing
[5 empty] | X |  |  |  | Special Order | UHF | X | X | X |  | ALL | XB-Only | SUITCASE-DVRS(UHF) Crossband/No Inband; For APX (VHF+UHF+700) using One All-Band Antenna | 2 | 7 | 3 | 2 | 676 | 18 | 3 | No Drawing
|  |  |  | X |  | X |  |  |  | UHF | X | X | X |  | USER | IB+XB | SUITCASE-DVRS(UHF) Inband & Crossband; For APX (VHF+UHF+700) using Unknown or User-Defined Antenna | 2 | 7 | 5 | 0 | 680 | 10 | 3 | No Drawing
| X |  |  |  |  | X |  |  |  | UHF | X | X | X |  | SINGLE | IB+XB | SUITCASE-DVRS(UHF) Inband & Crossband; For APX (VHF+UHF+700) using Single-Band Antenna(s) | 2 | 7 | 5 | 1 | 681 | 8 | 3 | No Drawing
|  |  |  | X |  | X |  |  |  | UHF | X | X | X |  | ALL | IB+XB | SUITCASE-DVRS(UHF) Inband & Crossband; For APX (VHF+UHF+700) using One All-Band Antenna | 2 | 7 | 5 | 2 | 682 | 10 | 3 | No Drawing
| X | [8 empty] | UHF |  |  |  | X | USER | XB-Forced | SUITCASE-DVRS(UHF) Crossband; For APX (800) using Unknown or User-Defined Antenna | 2 | 8 | 4 | 0 | 694 | 2 | 1 | No Drawing
| X | [8 empty] | UHF |  |  |  | X | SINGLE | XB-Forced | SUITCASE-DVRS(UHF) Crossband; For APX (800) using Single-Band Antenna(s) | 2 | 8 | 4 | 1 | 695 | 2 | 1 | No Drawing
| X | [8 empty] | UHF |  |  |  | X | ALL | XB-Forced | SUITCASE-DVRS(UHF) Crossband; For APX (800) using One All-Band Antenna | 2 | 8 | 4 | 2 | 696 | 2 | 1 | No Drawing
|  |  |  | X | [5 empty] | UHF | X |  |  | X | USER | XB-Forced | SUITCASE-DVRS(UHF) Crossband; For APX (VHF+800) using Unknown or User-Defined Antenna | 2 | 9 | 4 | 0 | 711 | 4 | 2 | No Drawing
|  | X | [7 empty] | UHF | X |  |  | X | SINGLE | XB-Forced | SUITCASE-DVRS(UHF) Crossband; For APX (VHF+800) using Single-Band Antenna(s) | 2 | 9 | 4 | 1 | 712 | 17 | 2 | No Drawing
|  |  |  | X | [5 empty] | UHF | X |  |  | X | ALL | XB-Forced | SUITCASE-DVRS(UHF) Crossband; For APX (VHF+800) using One All-Band Antenna | 2 | 9 | 4 | 2 | 713 | 4 | 2 | No Drawing
[6 empty] | X |  |  |  | UHF |  | X |  | X | USER | IB-Only | SUITCASE-DVRS(UHF) Inband/No Crossband; For APX (UHF+800) using Unknown or User-Defined Antenna | 2 | 10 | 1 | 0 | 719 | 6 | 2 | No Drawing
| X |  |  |  |  | X |  |  |  | UHF |  | X |  | X | SINGLE | IB-Only | SUITCASE-DVRS(UHF) Inband/No Crossband; For APX (UHF+800) using Single-Band Antenna(s) | 2 | 10 | 1 | 1 | 720 | 8 | 2 | No Drawing
[6 empty] | X |  |  |  | UHF |  | X |  | X | ALL | IB-Only | SUITCASE-DVRS(UHF) Inband/No Crossband; For APX (UHF+800) using One All-Band Antenna | 2 | 10 | 1 | 2 | 721 | 6 | 2 | No Drawing
|  |  | X | [5 empty] | Special Order | UHF |  | X |  | X | USER | XB-Only | SUITCASE-DVRS(UHF) Crossband/No Inband; For APX (UHF+800) using Unknown or User-Defined Antenna | 2 | 10 | 3 | 0 | 725 | 18 | 2 | No Drawing
| X | [6 empty] | X | Special Order | UHF |  | X |  | X | SINGLE | XB-Only | SUITCASE-DVRS(UHF) Crossband/No Inband; For APX (UHF+800) using Single-Band Antenna(s) | 2 | 10 | 3 | 1 | 726 | 18 | 2 | No Drawing
|  |  | X | [5 empty] | Special Order | UHF |  | X |  | X | ALL | XB-Only | SUITCASE-DVRS(UHF) Crossband/No Inband; For APX (UHF+800) using One All-Band Antenna | 2 | 10 | 3 | 2 | 727 | 18 | 2 | No Drawing
|  |  |  | X |  | X |  |  |  | UHF |  | X |  | X | USER | IB+XB | SUITCASE-DVRS(UHF) Inband & Crossband; For APX (UHF+800) using Unknown or User-Defined Antenna | 2 | 10 | 5 | 0 | 731 | 10 | 2 | No Drawing
| X |  |  |  |  | X |  |  |  | UHF |  | X |  | X | SINGLE | IB+XB | SUITCASE-DVRS(UHF) Inband & Crossband; For APX (UHF+800) using Single-Band Antenna(s) | 2 | 10 | 5 | 1 | 732 | 8 | 2 | No Drawing
|  |  |  | X |  | X |  |  |  | UHF |  | X |  | X | ALL | IB+XB | SUITCASE-DVRS(UHF) Inband & Crossband; For APX (UHF+800) using One All-Band Antenna | 2 | 10 | 5 | 2 | 733 | 10 | 2 | No Drawing
[6 empty] | X |  |  |  | UHF | X | X |  | X | USER | IB-Only | SUITCASE-DVRS(UHF) Inband/No Crossband; For APX (VHF+UHF+800) using Unknown or User-Defined Antenna | 2 | 11 | 1 | 0 | 736 | 6 | 3 | No Drawing
| X |  |  |  |  | X |  |  |  | UHF | X | X |  | X | SINGLE | IB-Only | SUITCASE-DVRS(UHF) Inband/No Crossband; For APX (VHF+UHF+800) using Single-Band Antenna(s) | 2 | 11 | 1 | 1 | 737 | 8 | 3 | No Drawing
[6 empty] | X |  |  |  | UHF | X | X |  | X | ALL | IB-Only | SUITCASE-DVRS(UHF) Inband/No Crossband; For APX (VHF+UHF+800) using One All-Band Antenna | 2 | 11 | 1 | 2 | 738 | 6 | 3 | No Drawing
[5 empty] | X |  |  |  | Special Order | UHF | X | X |  | X | USER | XB-Only | SUITCASE-DVRS(UHF) Crossband/No Inband; For APX (VHF+UHF+800) using Unknown or User-Defined Antenna | 2 | 11 | 3 | 0 | 742 | 18 | 3 | No Drawing
| X | [6 empty] | X | Special Order | UHF | X | X |  | X | SINGLE | XB-Only | SUITCASE-DVRS(UHF) Crossband/No Inband; For APX (VHF+UHF+800) using Single-Band Antenna(s) | 2 | 11 | 3 | 1 | 743 | 18 | 3 | No Drawing
[5 empty] | X |  |  |  | Special Order | UHF | X | X |  | X | ALL | XB-Only | SUITCASE-DVRS(UHF) Crossband/No Inband; For APX (VHF+UHF+800) using One All-Band Antenna | 2 | 11 | 3 | 2 | 744 | 18 | 3 | No Drawing
|  |  |  | X |  | X |  |  |  | UHF | X | X |  | X | USER | IB+XB | SUITCASE-DVRS(UHF) Inband & Crossband; For APX (VHF+UHF+800) using Unknown or User-Defined Antenna | 2 | 11 | 5 | 0 | 748 | 10 | 3 | No Drawing
| X |  |  |  |  | X |  |  |  | UHF | X | X |  | X | SINGLE | IB+XB | SUITCASE-DVRS(UHF) Inband & Crossband; For APX (VHF+UHF+800) using Single-Band Antenna(s) | 2 | 11 | 5 | 1 | 749 | 8 | 3 | No Drawing
|  |  |  | X |  | X |  |  |  | UHF | X | X |  | X | ALL | IB+XB | SUITCASE-DVRS(UHF) Inband & Crossband; For APX (VHF+UHF+800) using One All-Band Antenna | 2 | 11 | 5 | 2 | 750 | 10 | 3 | No Drawing
| X | [8 empty] | UHF |  |  | X | X | USER | XB-Forced | SUITCASE-DVRS(UHF) Crossband; For APX (700+800) using Unknown or User-Defined Antenna | 2 | 12 | 4 | 0 | 762 | 2 | 1 | No Drawing
| X | [8 empty] | UHF |  |  | X | X | SINGLE | XB-Forced | SUITCASE-DVRS(UHF) Crossband; For APX (700+800) using Single-Band Antenna(s) | 2 | 12 | 4 | 1 | 763 | 2 | 1 | No Drawing
| X | [8 empty] | UHF |  |  | X | X | ALL | XB-Forced | SUITCASE-DVRS(UHF) Crossband; For APX (700+800) using One All-Band Antenna | 2 | 12 | 4 | 2 | 764 | 2 | 1 | No Drawing
|  |  |  | X | [5 empty] | UHF | X |  | X | X | USER | XB-Forced | SUITCASE-DVRS(UHF) Crossband; For APX (VHF+700+800) using Unknown or User-Defined Antenna | 2 | 13 | 4 | 0 | 779 | 4 | 2 | No Drawing
|  | X | [7 empty] | UHF | X |  | X | X | SINGLE | XB-Forced | SUITCASE-DVRS(UHF) Crossband; For APX (VHF+700+800) using Single-Band Antenna(s) | 2 | 13 | 4 | 1 | 780 | 17 | 2 | No Drawing
|  |  |  | X | [5 empty] | UHF | X |  | X | X | ALL | XB-Forced | SUITCASE-DVRS(UHF) Crossband; For APX (VHF+700+800) using One All-Band Antenna | 2 | 13 | 4 | 2 | 781 | 4 | 2 | No Drawing
[6 empty] | X |  |  |  | UHF |  | X | X | X | USER | IB-Only | SUITCASE-DVRS(UHF) Inband/No Crossband; For APX (UHF+700+800) using Unknown or User-Defined Antenna | 2 | 14 | 1 | 0 | 787 | 6 | 2 | No Drawing
| X |  |  |  |  | X |  |  |  | UHF |  | X | X | X | SINGLE | IB-Only | SUITCASE-DVRS(UHF) Inband/No Crossband; For APX (UHF+700+800) using Single-Band Antenna(s) | 2 | 14 | 1 | 1 | 788 | 8 | 2 | No Drawing
[6 empty] | X |  |  |  | UHF |  | X | X | X | ALL | IB-Only | SUITCASE-DVRS(UHF) Inband/No Crossband; For APX (UHF+700+800) using One All-Band Antenna | 2 | 14 | 1 | 2 | 789 | 6 | 2 | No Drawing
|  |  | X | [5 empty] | Special Order | UHF |  | X | X | X | USER | XB-Only | SUITCASE-DVRS(UHF) Crossband/No Inband; For APX (UHF+700+800) using Unknown or User-Defined Antenna | 2 | 14 | 3 | 0 | 793 | 18 | 2 | No Drawing
| X | [6 empty] | X | Special Order | UHF |  | X | X | X | SINGLE | XB-Only | SUITCASE-DVRS(UHF) Crossband/No Inband; For APX (UHF+700+800) using Single-Band Antenna(s) | 2 | 14 | 3 | 1 | 794 | 18 | 2 | No Drawing
|  |  | X | [5 empty] | Special Order | UHF |  | X | X | X | ALL | XB-Only | SUITCASE-DVRS(UHF) Crossband/No Inband; For APX (UHF+700+800) using One All-Band Antenna | 2 | 14 | 3 | 2 | 795 | 18 | 2 | No Drawing
|  |  |  | X |  | X |  |  |  | UHF |  | X | X | X | USER | IB+XB | SUITCASE-DVRS(UHF) Inband & Crossband; For APX (UHF+700+800) using Unknown or User-Defined Antenna | 2 | 14 | 5 | 0 | 799 | 10 | 2 | No Drawing
| X |  |  |  |  | X |  |  |  | UHF |  | X | X | X | SINGLE | IB+XB | SUITCASE-DVRS(UHF) Inband & Crossband; For APX (UHF+700+800) using Single-Band Antenna(s) | 2 | 14 | 5 | 1 | 800 | 8 | 2 | No Drawing
|  |  |  | X |  | X |  |  |  | UHF |  | X | X | X | ALL | IB+XB | SUITCASE-DVRS(UHF) Inband & Crossband; For APX (UHF+700+800) using One All-Band Antenna | 2 | 14 | 5 | 2 | 801 | 10 | 2 | No Drawing
[6 empty] | X |  |  |  | UHF | X | X | X | X | USER | IB-Only | SUITCASE-DVRS(UHF) Inband/No Crossband; For APX (VHF+UHF+700+800) using Unknown or User-Defined Antenna | 2 | 15 | 1 | 0 | 804 | 6 | 3 | No Drawing
| X |  |  |  |  | X |  |  |  | UHF | X | X | X | X | SINGLE | IB-Only | SUITCASE-DVRS(UHF) Inband/No Crossband; For APX (VHF+UHF+700+800) using Single-Band Antenna(s) | 2 | 15 | 1 | 1 | 805 | 8 | 3 | No Drawing
[6 empty] | X |  |  |  | UHF | X | X | X | X | ALL | IB-Only | SUITCASE-DVRS(UHF) Inband/No Crossband; For APX (VHF+UHF+700+800) using One All-Band Antenna | 2 | 15 | 1 | 2 | 806 | 6 | 3 | No Drawing
[5 empty] | X |  |  |  | Special Order | UHF | X | X | X | X | USER | XB-Only | SUITCASE-DVRS(UHF) Crossband/No Inband; For APX (VHF+UHF+700+800) using Unknown or User-Defined Antenna | 2 | 15 | 3 | 0 | 810 | 18 | 3 | No Drawing
| X | [6 empty] | X | Special Order | UHF | X | X | X | X | SINGLE | XB-Only | SUITCASE-DVRS(UHF) Crossband/No Inband; For APX (VHF+UHF+700+800) using Single-Band Antenna(s) | 2 | 15 | 3 | 1 | 811 | 18 | 3 | No Drawing
[5 empty] | X |  |  |  | Special Order | UHF | X | X | X | X | ALL | XB-Only | SUITCASE-DVRS(UHF) Crossband/No Inband; For APX (VHF+UHF+700+800) using One All-Band Antenna | 2 | 15 | 3 | 2 | 812 | 18 | 3 | No Drawing
|  |  |  | X |  | X |  |  |  | UHF | X | X | X | X | USER | IB+XB | SUITCASE-DVRS(UHF) Inband & Crossband; For APX (VHF+UHF+700+800) using Unknown or User-Defined Antenna | 2 | 15 | 5 | 0 | 816 | 10 | 3 | No Drawing
| X |  |  |  |  | X |  |  |  | UHF | X | X | X | X | SINGLE | IB+XB | SUITCASE-DVRS(UHF) Inband & Crossband; For APX (VHF+UHF+700+800) using Single-Band Antenna(s) | 2 | 15 | 5 | 1 | 817 | 8 | 3 | No Drawing
|  |  |  | X |  | X |  |  |  | UHF | X | X | X | X | ALL | IB+XB | SUITCASE-DVRS(UHF) Inband & Crossband; For APX (VHF+UHF+700+800) using One All-Band Antenna | 2 | 15 | 5 | 2 | 818 | 10 | 3 | No Drawing
| X | [8 empty] | 700 | X |  |  |  | USER | XB-Forced | SUITCASE-DVRS(700) Crossband; For APX (VHF) using Unknown or User-Defined Antenna | 3 | 1 | 4 | 0 | 848 | 2 | 1 | No Drawing
| X | [8 empty] | 700 | X |  |  |  | SINGLE | XB-Forced | SUITCASE-DVRS(700) Crossband; For APX (VHF) using Single-Band Antenna(s) | 3 | 1 | 4 | 1 | 849 | 2 | 1 | No Drawing
| X | [8 empty] | 700 | X |  |  |  | ALL | XB-Forced | SUITCASE-DVRS(700) Crossband; For APX (VHF) using One All-Band Antenna | 3 | 1 | 4 | 2 | 850 | 2 | 1 | No Drawing
| X | [8 empty] | 700 |  | X |  |  | USER | XB-Forced | SUITCASE-DVRS(700) Crossband; For APX (UHF) using Unknown or User-Defined Antenna | 3 | 2 | 4 | 0 | 865 | 2 | 1 | No Drawing
| X | [8 empty] | 700 |  | X |  |  | SINGLE | XB-Forced | SUITCASE-DVRS(700) Crossband; For APX (UHF) using Single-Band Antenna(s) | 3 | 2 | 4 | 1 | 866 | 2 | 1 | No Drawing
| X | [8 empty] | 700 |  | X |  |  | ALL | XB-Forced | SUITCASE-DVRS(700) Crossband; For APX (UHF) using One All-Band Antenna | 3 | 2 | 4 | 2 | 867 | 2 | 1 | No Drawing
|  |  |  | X | [5 empty] | 700 | X | X |  |  | USER | XB-Forced | SUITCASE-DVRS(700) Crossband; For APX (VHF+UHF) using Unknown or User-Defined Antenna | 3 | 3 | 4 | 0 | 882 | 4 | 2 | No Drawing
|  | X | [7 empty] | 700 | X | X |  |  | SINGLE | XB-Forced | SUITCASE-DVRS(700) Crossband; For APX (VHF+UHF) using Single-Band Antenna(s) | 3 | 3 | 4 | 1 | 883 | 17 | 2 | No Drawing
|  |  |  | X | [5 empty] | 700 | X | X |  |  | ALL | XB-Forced | SUITCASE-DVRS(700) Crossband; For APX (VHF+UHF) using One All-Band Antenna | 3 | 3 | 4 | 2 | 884 | 4 | 2 | No Drawing
X | [5 empty] | X |  |  |  | 700 |  |  | X |  | USER | IB-Forced | SUITCASE-DVRS(700) Inband; For APX (700) using Unknown or User-Defined Antenna | 3 | 4 | 2 | 0 | 893 | 7 | 1 | No Drawing
X | [5 empty] | X |  |  |  | 700 |  |  | X |  | SINGLE | IB-Forced | SUITCASE-DVRS(700) Inband; For APX (700) using Single-Band Antenna(s) | 3 | 4 | 2 | 1 | 894 | 7 | 1 | No Drawing
X | [5 empty] | X |  |  |  | 700 |  |  | X |  | ALL | IB-Forced | SUITCASE-DVRS(700) Inband; For APX (700) using One All-Band Antenna | 3 | 4 | 2 | 2 | 895 | 7 | 1 | No Drawing
[9 empty] | INVALID COMBO | 700 |  |  | X |  | USER | XB-Only | SUITCASE-DVRS(700) Crossband/No Inband; For APX (700) using Unknown or User-Defined Antenna | 3 | 4 | 3 | 0 | 896 | 0 | 1 | No Drawing
[9 empty] | INVALID COMBO | 700 |  |  | X |  | SINGLE | XB-Only | SUITCASE-DVRS(700) Crossband/No Inband; For APX (700) using Single-Band Antenna(s) | 3 | 4 | 3 | 1 | 897 | 0 | 1 | No Drawing
[9 empty] | INVALID COMBO | 700 |  |  | X |  | ALL | XB-Only | SUITCASE-DVRS(700) Crossband/No Inband; For APX (700) using One All-Band Antenna | 3 | 4 | 3 | 2 | 898 | 0 | 1 | No Drawing
[6 empty] | X |  |  |  | 700 | X |  | X |  | USER | IB-Only | SUITCASE-DVRS(700) Inband/No Crossband; For APX (VHF+700) using Unknown or User-Defined Antenna | 3 | 5 | 1 | 0 | 907 | 6 | 2 | No Drawing
| X |  |  |  |  | X |  |  |  | 700 | X |  | X |  | SINGLE | IB-Only | SUITCASE-DVRS(700) Inband/No Crossband; For APX (VHF+700) using Single-Band Antenna(s) | 3 | 5 | 1 | 1 | 908 | 8 | 2 | No Drawing
[6 empty] | X |  |  |  | 700 | X |  | X |  | ALL | IB-Only | SUITCASE-DVRS(700) Inband/No Crossband; For APX (VHF+700) using One All-Band Antenna | 3 | 5 | 1 | 2 | 909 | 6 | 2 | No Drawing
|  |  | X | [5 empty] | Special Order | 700 | X |  | X |  | USER | XB-Only | SUITCASE-DVRS(700) Crossband/No Inband; For APX (VHF+700) using Unknown or User-Defined Antenna | 3 | 5 | 3 | 0 | 913 | 18 | 2 | No Drawing
| X | [6 empty] | X | Special Order | 700 | X |  | X |  | SINGLE | XB-Only | SUITCASE-DVRS(700) Crossband/No Inband; For APX (VHF+700) using Single-Band Antenna(s) | 3 | 5 | 3 | 1 | 914 | 18 | 2 | No Drawing
|  |  | X | [5 empty] | Special Order | 700 | X |  | X |  | ALL | XB-Only | SUITCASE-DVRS(700) Crossband/No Inband; For APX (VHF+700) using One All-Band Antenna | 3 | 5 | 3 | 2 | 915 | 18 | 2 | No Drawing
|  |  |  | X |  | X |  |  |  | 700 | X |  | X |  | USER | IB+XB | SUITCASE-DVRS(700) Inband & Crossband; For APX (VHF+700) using Unknown or User-Defined Antenna | 3 | 5 | 5 | 0 | 919 | 10 | 2 | No Drawing
| X |  |  |  |  | X |  |  |  | 700 | X |  | X |  | SINGLE | IB+XB | SUITCASE-DVRS(700) Inband & Crossband; For APX (VHF+700) using Single-Band Antenna(s) | 3 | 5 | 5 | 1 | 920 | 8 | 2 | No Drawing
|  |  |  | X |  | X |  |  |  | 700 | X |  | X |  | ALL | IB+XB | SUITCASE-DVRS(700) Inband & Crossband; For APX (VHF+700) using One All-Band Antenna | 3 | 5 | 5 | 2 | 921 | 10 | 2 | No Drawing
[6 empty] | X |  |  |  | 700 |  | X | X |  | USER | IB-Only | SUITCASE-DVRS(700) Inband/No Crossband; For APX (UHF+700) using Unknown or User-Defined Antenna | 3 | 6 | 1 | 0 | 924 | 6 | 2 | No Drawing
| X |  |  |  |  | X |  |  |  | 700 |  | X | X |  | SINGLE | IB-Only | SUITCASE-DVRS(700) Inband/No Crossband; For APX (UHF+700) using Single-Band Antenna(s) | 3 | 6 | 1 | 1 | 925 | 8 | 2 | No Drawing
[6 empty] | X |  |  |  | 700 |  | X | X |  | ALL | IB-Only | SUITCASE-DVRS(700) Inband/No Crossband; For APX (UHF+700) using One All-Band Antenna | 3 | 6 | 1 | 2 | 926 | 6 | 2 | No Drawing
|  |  | X | [5 empty] | Special Order | 700 |  | X | X |  | USER | XB-Only | SUITCASE-DVRS(700) Crossband/No Inband; For APX (UHF+700) using Unknown or User-Defined Antenna | 3 | 6 | 3 | 0 | 930 | 18 | 2 | No Drawing
| X | [6 empty] | X | Special Order | 700 |  | X | X |  | SINGLE | XB-Only | SUITCASE-DVRS(700) Crossband/No Inband; For APX (UHF+700) using Single-Band Antenna(s) | 3 | 6 | 3 | 1 | 931 | 18 | 2 | No Drawing
|  |  | X | [5 empty] | Special Order | 700 |  | X | X |  | ALL | XB-Only | SUITCASE-DVRS(700) Crossband/No Inband; For APX (UHF+700) using One All-Band Antenna | 3 | 6 | 3 | 2 | 932 | 18 | 2 | No Drawing
|  |  |  | X |  | X |  |  |  | 700 |  | X | X |  | USER | IB+XB | SUITCASE-DVRS(700) Inband & Crossband; For APX (UHF+700) using Unknown or User-Defined Antenna | 3 | 6 | 5 | 0 | 936 | 10 | 2 | No Drawing
| X |  |  |  |  | X |  |  |  | 700 |  | X | X |  | SINGLE | IB+XB | SUITCASE-DVRS(700) Inband & Crossband; For APX (UHF+700) using Single-Band Antenna(s) | 3 | 6 | 5 | 1 | 937 | 8 | 2 | No Drawing
|  |  |  | X |  | X |  |  |  | 700 |  | X | X |  | ALL | IB+XB | SUITCASE-DVRS(700) Inband & Crossband; For APX (UHF+700) using One All-Band Antenna | 3 | 6 | 5 | 2 | 938 | 10 | 2 | No Drawing
[6 empty] | X |  |  |  | 700 | X | X | X |  | USER | IB-Only | SUITCASE-DVRS(700) Inband/No Crossband; For APX (VHF+UHF+700) using Unknown or User-Defined Antenna | 3 | 7 | 1 | 0 | 941 | 6 | 3 | No Drawing
| X |  |  |  |  | X |  |  |  | 700 | X | X | X |  | SINGLE | IB-Only | SUITCASE-DVRS(700) Inband/No Crossband; For APX (VHF+UHF+700) using Single-Band Antenna(s) | 3 | 7 | 1 | 1 | 942 | 8 | 3 | No Drawing
[6 empty] | X |  |  |  | 700 | X | X | X |  | ALL | IB-Only | SUITCASE-DVRS(700) Inband/No Crossband; For APX (VHF+UHF+700) using One All-Band Antenna | 3 | 7 | 1 | 2 | 943 | 6 | 3 | No Drawing
[5 empty] | X |  |  |  | Special Order | 700 | X | X | X |  | USER | XB-Only | SUITCASE-DVRS(700) Crossband/No Inband; For APX (VHF+UHF+700) using Unknown or User-Defined Antenna | 3 | 7 | 3 | 0 | 947 | 18 | 3 | No Drawing
| X | [6 empty] | X | Special Order | 700 | X | X | X |  | SINGLE | XB-Only | SUITCASE-DVRS(700) Crossband/No Inband; For APX (VHF+UHF+700) using Single-Band Antenna(s) | 3 | 7 | 3 | 1 | 948 | 18 | 3 | No Drawing
[5 empty] | X |  |  |  | Special Order | 700 | X | X | X |  | ALL | XB-Only | SUITCASE-DVRS(700) Crossband/No Inband; For APX (VHF+UHF+700) using One All-Band Antenna | 3 | 7 | 3 | 2 | 949 | 18 | 3 | No Drawing
|  |  |  | X |  | X |  |  |  | 700 | X | X | X |  | USER | IB+XB | SUITCASE-DVRS(700) Inband & Crossband; For APX (VHF+UHF+700) using Unknown or User-Defined Antenna | 3 | 7 | 5 | 0 | 953 | 10 | 3 | No Drawing
| X |  |  |  |  | X |  |  |  | 700 | X | X | X |  | SINGLE | IB+XB | SUITCASE-DVRS(700) Inband & Crossband; For APX (VHF+UHF+700) using Single-Band Antenna(s) | 3 | 7 | 5 | 1 | 954 | 8 | 3 | No Drawing
|  |  |  | X |  | X |  |  |  | 700 | X | X | X |  | ALL | IB+XB | SUITCASE-DVRS(700) Inband & Crossband; For APX (VHF+UHF+700) using One All-Band Antenna | 3 | 7 | 5 | 2 | 955 | 10 | 3 | No Drawing
X | [5 empty] | X |  |  |  | 700 |  |  |  | X | USER | IB-Forced | SUITCASE-DVRS(700) Inband; For APX (800) using Unknown or User-Defined Antenna | 3 | 8 | 2 | 0 | 961 | 7 | 1 | No Drawing
X | [5 empty] | X |  |  |  | 700 |  |  |  | X | SINGLE | IB-Forced | SUITCASE-DVRS(700) Inband; For APX (800) using Single-Band Antenna(s) | 3 | 8 | 2 | 1 | 962 | 7 | 1 | No Drawing
X | [5 empty] | X |  |  |  | 700 |  |  |  | X | ALL | IB-Forced | SUITCASE-DVRS(700) Inband; For APX (800) using One All-Band Antenna | 3 | 8 | 2 | 2 | 963 | 7 | 1 | No Drawing
[9 empty] | INVALID COMBO | 700 |  |  |  | X | USER | XB-Only | SUITCASE-DVRS(700) Crossband/No Inband; For APX (800) using Unknown or User-Defined Antenna | 3 | 8 | 3 | 0 | 964 | 0 | 1 | No Drawing
[9 empty] | INVALID COMBO | 700 |  |  |  | X | SINGLE | XB-Only | SUITCASE-DVRS(700) Crossband/No Inband; For APX (800) using Single-Band Antenna(s) | 3 | 8 | 3 | 1 | 965 | 0 | 1 | No Drawing
[9 empty] | INVALID COMBO | 700 |  |  |  | X | ALL | XB-Only | SUITCASE-DVRS(700) Crossband/No Inband; For APX (800) using One All-Band Antenna | 3 | 8 | 3 | 2 | 966 | 0 | 1 | No Drawing
[6 empty] | X |  |  |  | 700 | X |  |  | X | USER | IB-Only | SUITCASE-DVRS(700) Inband/No Crossband; For APX (VHF+800) using Unknown or User-Defined Antenna | 3 | 9 | 1 | 0 | 975 | 6 | 2 | No Drawing
| X |  |  |  |  | X |  |  |  | 700 | X |  |  | X | SINGLE | IB-Only | SUITCASE-DVRS(700) Inband/No Crossband; For APX (VHF+800) using Single-Band Antenna(s) | 3 | 9 | 1 | 1 | 976 | 8 | 2 | No Drawing
[6 empty] | X |  |  |  | 700 | X |  |  | X | ALL | IB-Only | SUITCASE-DVRS(700) Inband/No Crossband; For APX (VHF+800) using One All-Band Antenna | 3 | 9 | 1 | 2 | 977 | 6 | 2 | No Drawing
|  |  | X | [5 empty] | Special Order | 700 | X |  |  | X | USER | XB-Only | SUITCASE-DVRS(700) Crossband/No Inband; For APX (VHF+800) using Unknown or User-Defined Antenna | 3 | 9 | 3 | 0 | 981 | 18 | 2 | No Drawing
| X | [6 empty] | X | Special Order | 700 | X |  |  | X | SINGLE | XB-Only | SUITCASE-DVRS(700) Crossband/No Inband; For APX (VHF+800) using Single-Band Antenna(s) | 3 | 9 | 3 | 1 | 982 | 18 | 2 | No Drawing
|  |  | X | [5 empty] | Special Order | 700 | X |  |  | X | ALL | XB-Only | SUITCASE-DVRS(700) Crossband/No Inband; For APX (VHF+800) using One All-Band Antenna | 3 | 9 | 3 | 2 | 983 | 18 | 2 | No Drawing
|  |  |  | X |  | X |  |  |  | 700 | X |  |  | X | USER | IB+XB | SUITCASE-DVRS(700) Inband & Crossband; For APX (VHF+800) using Unknown or User-Defined Antenna | 3 | 9 | 5 | 0 | 987 | 10 | 2 | No Drawing
| X |  |  |  |  | X |  |  |  | 700 | X |  |  | X | SINGLE | IB+XB | SUITCASE-DVRS(700) Inband & Crossband; For APX (VHF+800) using Single-Band Antenna(s) | 3 | 9 | 5 | 1 | 988 | 8 | 2 | No Drawing
|  |  |  | X |  | X |  |  |  | 700 | X |  |  | X | ALL | IB+XB | SUITCASE-DVRS(700) Inband & Crossband; For APX (VHF+800) using One All-Band Antenna | 3 | 9 | 5 | 2 | 989 | 10 | 2 | No Drawing
[6 empty] | X |  |  |  | 700 |  | X |  | X | USER | IB-Only | SUITCASE-DVRS(700) Inband/No Crossband; For APX (UHF+800) using Unknown or User-Defined Antenna | 3 | 10 | 1 | 0 | 992 | 6 | 2 | No Drawing
| X |  |  |  |  | X |  |  |  | 700 |  | X |  | X | SINGLE | IB-Only | SUITCASE-DVRS(700) Inband/No Crossband; For APX (UHF+800) using Single-Band Antenna(s) | 3 | 10 | 1 | 1 | 993 | 8 | 2 | No Drawing
[6 empty] | X |  |  |  | 700 |  | X |  | X | ALL | IB-Only | SUITCASE-DVRS(700) Inband/No Crossband; For APX (UHF+800) using One All-Band Antenna | 3 | 10 | 1 | 2 | 994 | 6 | 2 | No Drawing
|  |  | X | [5 empty] | Special Order | 700 |  | X |  | X | USER | XB-Only | SUITCASE-DVRS(700) Crossband/No Inband; For APX (UHF+800) using Unknown or User-Defined Antenna | 3 | 10 | 3 | 0 | 998 | 18 | 2 | No Drawing
| X | [6 empty] | X | Special Order | 700 |  | X |  | X | SINGLE | XB-Only | SUITCASE-DVRS(700) Crossband/No Inband; For APX (UHF+800) using Single-Band Antenna(s) | 3 | 10 | 3 | 1 | 999 | 18 | 2 | No Drawing
|  |  | X | [5 empty] | Special Order | 700 |  | X |  | X | ALL | XB-Only | SUITCASE-DVRS(700) Crossband/No Inband; For APX (UHF+800) using One All-Band Antenna | 3 | 10 | 3 | 2 | 1000 | 18 | 2 | No Drawing
|  |  |  | X |  | X |  |  |  | 700 |  | X |  | X | USER | IB+XB | SUITCASE-DVRS(700) Inband & Crossband; For APX (UHF+800) using Unknown or User-Defined Antenna | 3 | 10 | 5 | 0 | 1004 | 10 | 2 | No Drawing
| X |  |  |  |  | X |  |  |  | 700 |  | X |  | X | SINGLE | IB+XB | SUITCASE-DVRS(700) Inband & Crossband; For APX (UHF+800) using Single-Band Antenna(s) | 3 | 10 | 5 | 1 | 1005 | 8 | 2 | No Drawing
|  |  |  | X |  | X |  |  |  | 700 |  | X |  | X | ALL | IB+XB | SUITCASE-DVRS(700) Inband & Crossband; For APX (UHF+800) using One All-Band Antenna | 3 | 10 | 5 | 2 | 1006 | 10 | 2 | No Drawing
[6 empty] | X |  |  |  | 700 | X | X |  | X | USER | IB-Only | SUITCASE-DVRS(700) Inband/No Crossband; For APX (VHF+UHF+800) using Unknown or User-Defined Antenna | 3 | 11 | 1 | 0 | 1009 | 6 | 3 | No Drawing
| X |  |  |  |  | X |  |  |  | 700 | X | X |  | X | SINGLE | IB-Only | SUITCASE-DVRS(700) Inband/No Crossband; For APX (VHF+UHF+800) using Single-Band Antenna(s) | 3 | 11 | 1 | 1 | 1010 | 8 | 3 | No Drawing
[6 empty] | X |  |  |  | 700 | X | X |  | X | ALL | IB-Only | SUITCASE-DVRS(700) Inband/No Crossband; For APX (VHF+UHF+800) using One All-Band Antenna | 3 | 11 | 1 | 2 | 1011 | 6 | 3 | No Drawing
[5 empty] | X |  |  |  | Special Order | 700 | X | X |  | X | USER | XB-Only | SUITCASE-DVRS(700) Crossband/No Inband; For APX (VHF+UHF+800) using Unknown or User-Defined Antenna | 3 | 11 | 3 | 0 | 1015 | 18 | 3 | No Drawing
| X | [6 empty] | X | Special Order | 700 | X | X |  | X | SINGLE | XB-Only | SUITCASE-DVRS(700) Crossband/No Inband; For APX (VHF+UHF+800) using Single-Band Antenna(s) | 3 | 11 | 3 | 1 | 1016 | 18 | 3 | No Drawing
[5 empty] | X |  |  |  | Special Order | 700 | X | X |  | X | ALL | XB-Only | SUITCASE-DVRS(700) Crossband/No Inband; For APX (VHF+UHF+800) using One All-Band Antenna | 3 | 11 | 3 | 2 | 1017 | 18 | 3 | No Drawing
|  |  |  | X |  | X |  |  |  | 700 | X | X |  | X | USER | IB+XB | SUITCASE-DVRS(700) Inband & Crossband; For APX (VHF+UHF+800) using Unknown or User-Defined Antenna | 3 | 11 | 5 | 0 | 1021 | 10 | 3 | No Drawing
| X |  |  |  |  | X |  |  |  | 700 | X | X |  | X | SINGLE | IB+XB | SUITCASE-DVRS(700) Inband & Crossband; For APX (VHF+UHF+800) using Single-Band Antenna(s) | 3 | 11 | 5 | 1 | 1022 | 8 | 3 | No Drawing
|  |  |  | X |  | X |  |  |  | 700 | X | X |  | X | ALL | IB+XB | SUITCASE-DVRS(700) Inband & Crossband; For APX (VHF+UHF+800) using One All-Band Antenna | 3 | 11 | 5 | 2 | 1023 | 10 | 3 | No Drawing
X | [5 empty] | X |  |  |  | 700 |  |  | X | X | USER | IB-Forced | SUITCASE-DVRS(700) Inband; For APX (700+800) using Unknown or User-Defined Antenna | 3 | 12 | 2 | 0 | 1029 | 7 | 1 | No Drawing
X | [5 empty] | X |  |  |  | 700 |  |  | X | X | SINGLE | IB-Forced | SUITCASE-DVRS(700) Inband; For APX (700+800) using Single-Band Antenna(s) | 3 | 12 | 2 | 1 | 1030 | 7 | 1 | No Drawing
X | [5 empty] | X |  |  |  | 700 |  |  | X | X | ALL | IB-Forced | SUITCASE-DVRS(700) Inband; For APX (700+800) using One All-Band Antenna | 3 | 12 | 2 | 2 | 1031 | 7 | 1 | No Drawing
[9 empty] | INVALID COMBO | 700 |  |  | X | X | USER | XB-Only | SUITCASE-DVRS(700) Crossband/No Inband; For APX (700+800) using Unknown or User-Defined Antenna | 3 | 12 | 3 | 0 | 1032 | 0 | 1 | No Drawing
[9 empty] | INVALID COMBO | 700 |  |  | X | X | SINGLE | XB-Only | SUITCASE-DVRS(700) Crossband/No Inband; For APX (700+800) using Single-Band Antenna(s) | 3 | 12 | 3 | 1 | 1033 | 0 | 1 | No Drawing
[9 empty] | INVALID COMBO | 700 |  |  | X | X | ALL | XB-Only | SUITCASE-DVRS(700) Crossband/No Inband; For APX (700+800) using One All-Band Antenna | 3 | 12 | 3 | 2 | 1034 | 0 | 1 | No Drawing
[6 empty] | X |  |  |  | 700 | X |  | X | X | USER | IB-Only | SUITCASE-DVRS(700) Inband/No Crossband; For APX (VHF+700+800) using Unknown or User-Defined Antenna | 3 | 13 | 1 | 0 | 1043 | 6 | 2 | No Drawing
| X |  |  |  |  | X |  |  |  | 700 | X |  | X | X | SINGLE | IB-Only | SUITCASE-DVRS(700) Inband/No Crossband; For APX (VHF+700+800) using Single-Band Antenna(s) | 3 | 13 | 1 | 1 | 1044 | 8 | 2 | No Drawing
[6 empty] | X |  |  |  | 700 | X |  | X | X | ALL | IB-Only | SUITCASE-DVRS(700) Inband/No Crossband; For APX (VHF+700+800) using One All-Band Antenna | 3 | 13 | 1 | 2 | 1045 | 6 | 2 | No Drawing
|  |  | X | [5 empty] | Special Order | 700 | X |  | X | X | USER | XB-Only | SUITCASE-DVRS(700) Crossband/No Inband; For APX (VHF+700+800) using Unknown or User-Defined Antenna | 3 | 13 | 3 | 0 | 1049 | 18 | 2 | No Drawing
| X | [6 empty] | X | Special Order | 700 | X |  | X | X | SINGLE | XB-Only | SUITCASE-DVRS(700) Crossband/No Inband; For APX (VHF+700+800) using Single-Band Antenna(s) | 3 | 13 | 3 | 1 | 1050 | 18 | 2 | No Drawing
|  |  | X | [5 empty] | Special Order | 700 | X |  | X | X | ALL | XB-Only | SUITCASE-DVRS(700) Crossband/No Inband; For APX (VHF+700+800) using One All-Band Antenna | 3 | 13 | 3 | 2 | 1051 | 18 | 2 | No Drawing
|  |  |  | X |  | X |  |  |  | 700 | X |  | X | X | USER | IB+XB | SUITCASE-DVRS(700) Inband & Crossband; For APX (VHF+700+800) using Unknown or User-Defined Antenna | 3 | 13 | 5 | 0 | 1055 | 10 | 2 | No Drawing
| X |  |  |  |  | X |  |  |  | 700 | X |  | X | X | SINGLE | IB+XB | SUITCASE-DVRS(700) Inband & Crossband; For APX (VHF+700+800) using Single-Band Antenna(s) | 3 | 13 | 5 | 1 | 1056 | 8 | 2 | No Drawing
|  |  |  | X |  | X |  |  |  | 700 | X |  | X | X | ALL | IB+XB | SUITCASE-DVRS(700) Inband & Crossband; For APX (VHF+700+800) using One All-Band Antenna | 3 | 13 | 5 | 2 | 1057 | 10 | 2 | No Drawing
[6 empty] | X |  |  |  | 700 |  | X | X | X | USER | IB-Only | SUITCASE-DVRS(700) Inband/No Crossband; For APX (UHF+700+800) using Unknown or User-Defined Antenna | 3 | 14 | 1 | 0 | 1060 | 6 | 2 | No Drawing
| X |  |  |  |  | X |  |  |  | 700 |  | X | X | X | SINGLE | IB-Only | SUITCASE-DVRS(700) Inband/No Crossband; For APX (UHF+700+800) using Single-Band Antenna(s) | 3 | 14 | 1 | 1 | 1061 | 8 | 2 | No Drawing
[6 empty] | X |  |  |  | 700 |  | X | X | X | ALL | IB-Only | SUITCASE-DVRS(700) Inband/No Crossband; For APX (UHF+700+800) using One All-Band Antenna | 3 | 14 | 1 | 2 | 1062 | 6 | 2 | No Drawing
|  |  | X | [5 empty] | Special Order | 700 |  | X | X | X | USER | XB-Only | SUITCASE-DVRS(700) Crossband/No Inband; For APX (UHF+700+800) using Unknown or User-Defined Antenna | 3 | 14 | 3 | 0 | 1066 | 18 | 2 | No Drawing
| X | [6 empty] | X | Special Order | 700 |  | X | X | X | SINGLE | XB-Only | SUITCASE-DVRS(700) Crossband/No Inband; For APX (UHF+700+800) using Single-Band Antenna(s) | 3 | 14 | 3 | 1 | 1067 | 18 | 2 | No Drawing
|  |  | X | [5 empty] | Special Order | 700 |  | X | X | X | ALL | XB-Only | SUITCASE-DVRS(700) Crossband/No Inband; For APX (UHF+700+800) using One All-Band Antenna | 3 | 14 | 3 | 2 | 1068 | 18 | 2 | No Drawing
|  |  |  | X |  | X |  |  |  | 700 |  | X | X | X | USER | IB+XB | SUITCASE-DVRS(700) Inband & Crossband; For APX (UHF+700+800) using Unknown or User-Defined Antenna | 3 | 14 | 5 | 0 | 1072 | 10 | 2 | No Drawing
| X |  |  |  |  | X |  |  |  | 700 |  | X | X | X | SINGLE | IB+XB | SUITCASE-DVRS(700) Inband & Crossband; For APX (UHF+700+800) using Single-Band Antenna(s) | 3 | 14 | 5 | 1 | 1073 | 8 | 2 | No Drawing
|  |  |  | X |  | X |  |  |  | 700 |  | X | X | X | ALL | IB+XB | SUITCASE-DVRS(700) Inband & Crossband; For APX (UHF+700+800) using One All-Band Antenna | 3 | 14 | 5 | 2 | 1074 | 10 | 2 | No Drawing
[6 empty] | X |  |  |  | 700 | X | X | X | X | USER | IB-Only | SUITCASE-DVRS(700) Inband/No Crossband; For APX (VHF+UHF+700+800) using Unknown or User-Defined Antenna | 3 | 15 | 1 | 0 | 1077 | 6 | 3 | No Drawing
| X |  |  |  |  | X |  |  |  | 700 | X | X | X | X | SINGLE | IB-Only | SUITCASE-DVRS(700) Inband/No Crossband; For APX (VHF+UHF+700+800) using Single-Band Antenna(s) | 3 | 15 | 1 | 1 | 1078 | 8 | 3 | No Drawing
[6 empty] | X |  |  |  | 700 | X | X | X | X | ALL | IB-Only | SUITCASE-DVRS(700) Inband/No Crossband; For APX (VHF+UHF+700+800) using One All-Band Antenna | 3 | 15 | 1 | 2 | 1079 | 6 | 3 | No Drawing
[5 empty] | X |  |  |  | Special Order | 700 | X | X | X | X | USER | XB-Only | SUITCASE-DVRS(700) Crossband/No Inband; For APX (VHF+UHF+700+800) using Unknown or User-Defined Antenna | 3 | 15 | 3 | 0 | 1083 | 18 | 3 | No Drawing
| X | [6 empty] | X | Special Order | 700 | X | X | X | X | SINGLE | XB-Only | SUITCASE-DVRS(700) Crossband/No Inband; For APX (VHF+UHF+700+800) using Single-Band Antenna(s) | 3 | 15 | 3 | 1 | 1084 | 18 | 3 | No Drawing
[5 empty] | X |  |  |  | Special Order | 700 | X | X | X | X | ALL | XB-Only | SUITCASE-DVRS(700) Crossband/No Inband; For APX (VHF+UHF+700+800) using One All-Band Antenna | 3 | 15 | 3 | 2 | 1085 | 18 | 3 | No Drawing
|  |  |  | X |  | X |  |  |  | 700 | X | X | X | X | USER | IB+XB | SUITCASE-DVRS(700) Inband & Crossband; For APX (VHF+UHF+700+800) using Unknown or User-Defined Antenna | 3 | 15 | 5 | 0 | 1089 | 10 | 3 | No Drawing
| X |  |  |  |  | X |  |  |  | 700 | X | X | X | X | SINGLE | IB+XB | SUITCASE-DVRS(700) Inband & Crossband; For APX (VHF+UHF+700+800) using Single-Band Antenna(s) | 3 | 15 | 5 | 1 | 1090 | 8 | 3 | No Drawing
|  |  |  | X |  | X |  |  |  | 700 | X | X | X | X | ALL | IB+XB | SUITCASE-DVRS(700) Inband & Crossband; For APX (VHF+UHF+700+800) using One All-Band Antenna | 3 | 15 | 5 | 2 | 1091 | 10 | 3 | No Drawing
| X | [8 empty] | 800 | X |  |  |  | USER | XB-Forced | SUITCASE-DVRS(800) Crossband; For APX (VHF) using Unknown or User-Defined Antenna | 4 | 1 | 4 | 0 | 1121 | 2 | 1 | No Drawing
| X | [8 empty] | 800 | X |  |  |  | SINGLE | XB-Forced | SUITCASE-DVRS(800) Crossband; For APX (VHF) using Single-Band Antenna(s) | 4 | 1 | 4 | 1 | 1122 | 2 | 1 | No Drawing
| X | [8 empty] | 800 | X |  |  |  | ALL | XB-Forced | SUITCASE-DVRS(800) Crossband; For APX (VHF) using One All-Band Antenna | 4 | 1 | 4 | 2 | 1123 | 2 | 1 | No Drawing
| X | [8 empty] | 800 |  | X |  |  | USER | XB-Forced | SUITCASE-DVRS(800) Crossband; For APX (UHF) using Unknown or User-Defined Antenna | 4 | 2 | 4 | 0 | 1138 | 2 | 1 | No Drawing
| X | [8 empty] | 800 |  | X |  |  | SINGLE | XB-Forced | SUITCASE-DVRS(800) Crossband; For APX (UHF) using Single-Band Antenna(s) | 4 | 2 | 4 | 1 | 1139 | 2 | 1 | No Drawing
| X | [8 empty] | 800 |  | X |  |  | ALL | XB-Forced | SUITCASE-DVRS(800) Crossband; For APX (UHF) using One All-Band Antenna | 4 | 2 | 4 | 2 | 1140 | 2 | 1 | No Drawing
|  |  |  | X | [5 empty] | 800 | X | X |  |  | USER | XB-Forced | SUITCASE-DVRS(800) Crossband; For APX (VHF+UHF) using Unknown or User-Defined Antenna | 4 | 3 | 4 | 0 | 1155 | 4 | 2 | No Drawing
|  | X | [7 empty] | 800 | X | X |  |  | SINGLE | XB-Forced | SUITCASE-DVRS(800) Crossband; For APX (VHF+UHF) using Single-Band Antenna(s) | 4 | 3 | 4 | 1 | 1156 | 17 | 2 | No Drawing
|  |  |  | X | [5 empty] | 800 | X | X |  |  | ALL | XB-Forced | SUITCASE-DVRS(800) Crossband; For APX (VHF+UHF) using One All-Band Antenna | 4 | 3 | 4 | 2 | 1157 | 4 | 2 | No Drawing
X | [5 empty] | X |  |  |  | 800 |  |  | X |  | USER | IB-Forced | SUITCASE-DVRS(800) Inband; For APX (700) using Unknown or User-Defined Antenna | 4 | 4 | 2 | 0 | 1166 | 7 | 1 | No Drawing
X | [5 empty] | X |  |  |  | 800 |  |  | X |  | SINGLE | IB-Forced | SUITCASE-DVRS(800) Inband; For APX (700) using Single-Band Antenna(s) | 4 | 4 | 2 | 1 | 1167 | 7 | 1 | No Drawing
X | [5 empty] | X |  |  |  | 800 |  |  | X |  | ALL | IB-Forced | SUITCASE-DVRS(800) Inband; For APX (700) using One All-Band Antenna | 4 | 4 | 2 | 2 | 1168 | 7 | 1 | No Drawing
[9 empty] | INVALID COMBO | 800 |  |  | X |  | USER | XB-Only | SUITCASE-DVRS(800) Crossband/No Inband; For APX (700) using Unknown or User-Defined Antenna | 4 | 4 | 3 | 0 | 1169 | 0 | 1 | No Drawing
[9 empty] | INVALID COMBO | 800 |  |  | X |  | SINGLE | XB-Only | SUITCASE-DVRS(800) Crossband/No Inband; For APX (700) using Single-Band Antenna(s) | 4 | 4 | 3 | 1 | 1170 | 0 | 1 | No Drawing
[9 empty] | INVALID COMBO | 800 |  |  | X |  | ALL | XB-Only | SUITCASE-DVRS(800) Crossband/No Inband; For APX (700) using One All-Band Antenna | 4 | 4 | 3 | 2 | 1171 | 0 | 1 | No Drawing
[6 empty] | X |  |  |  | 800 | X |  | X |  | USER | IB-Only | SUITCASE-DVRS(800) Inband/No Crossband; For APX (VHF+700) using Unknown or User-Defined Antenna | 4 | 5 | 1 | 0 | 1180 | 6 | 2 | No Drawing
| X |  |  |  |  | X |  |  |  | 800 | X |  | X |  | SINGLE | IB-Only | SUITCASE-DVRS(800) Inband/No Crossband; For APX (VHF+700) using Single-Band Antenna(s) | 4 | 5 | 1 | 1 | 1181 | 8 | 2 | No Drawing
[6 empty] | X |  |  |  | 800 | X |  | X |  | ALL | IB-Only | SUITCASE-DVRS(800) Inband/No Crossband; For APX (VHF+700) using One All-Band Antenna | 4 | 5 | 1 | 2 | 1182 | 6 | 2 | No Drawing
|  |  | X | [5 empty] | Special Order | 800 | X |  | X |  | USER | XB-Only | SUITCASE-DVRS(800) Crossband/No Inband; For APX (VHF+700) using Unknown or User-Defined Antenna | 4 | 5 | 3 | 0 | 1186 | 18 | 2 | No Drawing
| X | [6 empty] | X | Special Order | 800 | X |  | X |  | SINGLE | XB-Only | SUITCASE-DVRS(800) Crossband/No Inband; For APX (VHF+700) using Single-Band Antenna(s) | 4 | 5 | 3 | 1 | 1187 | 18 | 2 | No Drawing
|  |  | X | [5 empty] | Special Order | 800 | X |  | X |  | ALL | XB-Only | SUITCASE-DVRS(800) Crossband/No Inband; For APX (VHF+700) using One All-Band Antenna | 4 | 5 | 3 | 2 | 1188 | 18 | 2 | No Drawing
|  |  |  | X |  | X |  |  |  | 800 | X |  | X |  | USER | IB+XB | SUITCASE-DVRS(800) Inband & Crossband; For APX (VHF+700) using Unknown or User-Defined Antenna | 4 | 5 | 5 | 0 | 1192 | 10 | 2 | No Drawing
| X |  |  |  |  | X |  |  |  | 800 | X |  | X |  | SINGLE | IB+XB | SUITCASE-DVRS(800) Inband & Crossband; For APX (VHF+700) using Single-Band Antenna(s) | 4 | 5 | 5 | 1 | 1193 | 8 | 2 | No Drawing
|  |  |  | X |  | X |  |  |  | 800 | X |  | X |  | ALL | IB+XB | SUITCASE-DVRS(800) Inband & Crossband; For APX (VHF+700) using One All-Band Antenna | 4 | 5 | 5 | 2 | 1194 | 10 | 2 | No Drawing
[6 empty] | X |  |  |  | 800 |  | X | X |  | USER | IB-Only | SUITCASE-DVRS(800) Inband/No Crossband; For APX (UHF+700) using Unknown or User-Defined Antenna | 4 | 6 | 1 | 0 | 1197 | 6 | 2 | No Drawing
| X |  |  |  |  | X |  |  |  | 800 |  | X | X |  | SINGLE | IB-Only | SUITCASE-DVRS(800) Inband/No Crossband; For APX (UHF+700) using Single-Band Antenna(s) | 4 | 6 | 1 | 1 | 1198 | 8 | 2 | No Drawing
[6 empty] | X |  |  |  | 800 |  | X | X |  | ALL | IB-Only | SUITCASE-DVRS(800) Inband/No Crossband; For APX (UHF+700) using One All-Band Antenna | 4 | 6 | 1 | 2 | 1199 | 6 | 2 | No Drawing
|  |  | X | [5 empty] | Special Order | 800 |  | X | X |  | USER | XB-Only | SUITCASE-DVRS(800) Crossband/No Inband; For APX (UHF+700) using Unknown or User-Defined Antenna | 4 | 6 | 3 | 0 | 1203 | 18 | 2 | No Drawing
| X | [6 empty] | X | Special Order | 800 |  | X | X |  | SINGLE | XB-Only | SUITCASE-DVRS(800) Crossband/No Inband; For APX (UHF+700) using Single-Band Antenna(s) | 4 | 6 | 3 | 1 | 1204 | 18 | 2 | No Drawing
|  |  | X | [5 empty] | Special Order | 800 |  | X | X |  | ALL | XB-Only | SUITCASE-DVRS(800) Crossband/No Inband; For APX (UHF+700) using One All-Band Antenna | 4 | 6 | 3 | 2 | 1205 | 18 | 2 | No Drawing
|  |  |  | X |  | X |  |  |  | 800 |  | X | X |  | USER | IB+XB | SUITCASE-DVRS(800) Inband & Crossband; For APX (UHF+700) using Unknown or User-Defined Antenna | 4 | 6 | 5 | 0 | 1209 | 10 | 2 | No Drawing
| X |  |  |  |  | X |  |  |  | 800 |  | X | X |  | SINGLE | IB+XB | SUITCASE-DVRS(800) Inband & Crossband; For APX (UHF+700) using Single-Band Antenna(s) | 4 | 6 | 5 | 1 | 1210 | 8 | 2 | No Drawing
|  |  |  | X |  | X |  |  |  | 800 |  | X | X |  | ALL | IB+XB | SUITCASE-DVRS(800) Inband & Crossband; For APX (UHF+700) using One All-Band Antenna | 4 | 6 | 5 | 2 | 1211 | 10 | 2 | No Drawing
[6 empty] | X |  |  |  | 800 | X | X | X |  | USER | IB-Only | SUITCASE-DVRS(800) Inband/No Crossband; For APX (VHF+UHF+700) using Unknown or User-Defined Antenna | 4 | 7 | 1 | 0 | 1214 | 6 | 3 | No Drawing
| X |  |  |  |  | X |  |  |  | 800 | X | X | X |  | SINGLE | IB-Only | SUITCASE-DVRS(800) Inband/No Crossband; For APX (VHF+UHF+700) using Single-Band Antenna(s) | 4 | 7 | 1 | 1 | 1215 | 8 | 3 | No Drawing
[6 empty] | X |  |  |  | 800 | X | X | X |  | ALL | IB-Only | SUITCASE-DVRS(800) Inband/No Crossband; For APX (VHF+UHF+700) using One All-Band Antenna | 4 | 7 | 1 | 2 | 1216 | 6 | 3 | No Drawing
[5 empty] | X |  |  |  | Special Order | 800 | X | X | X |  | USER | XB-Only | SUITCASE-DVRS(800) Crossband/No Inband; For APX (VHF+UHF+700) using Unknown or User-Defined Antenna | 4 | 7 | 3 | 0 | 1220 | 18 | 3 | No Drawing
| X | [6 empty] | X | Special Order | 800 | X | X | X |  | SINGLE | XB-Only | SUITCASE-DVRS(800) Crossband/No Inband; For APX (VHF+UHF+700) using Single-Band Antenna(s) | 4 | 7 | 3 | 1 | 1221 | 18 | 3 | No Drawing
[5 empty] | X |  |  |  | Special Order | 800 | X | X | X |  | ALL | XB-Only | SUITCASE-DVRS(800) Crossband/No Inband; For APX (VHF+UHF+700) using One All-Band Antenna | 4 | 7 | 3 | 2 | 1222 | 18 | 3 | No Drawing
|  |  |  | X |  | X |  |  |  | 800 | X | X | X |  | USER | IB+XB | SUITCASE-DVRS(800) Inband & Crossband; For APX (VHF+UHF+700) using Unknown or User-Defined Antenna | 4 | 7 | 5 | 0 | 1226 | 10 | 3 | No Drawing
| X |  |  |  |  | X |  |  |  | 800 | X | X | X |  | SINGLE | IB+XB | SUITCASE-DVRS(800) Inband & Crossband; For APX (VHF+UHF+700) using Single-Band Antenna(s) | 4 | 7 | 5 | 1 | 1227 | 8 | 3 | No Drawing
|  |  |  | X |  | X |  |  |  | 800 | X | X | X |  | ALL | IB+XB | SUITCASE-DVRS(800) Inband & Crossband; For APX (VHF+UHF+700) using One All-Band Antenna | 4 | 7 | 5 | 2 | 1228 | 10 | 3 | No Drawing
X | [5 empty] | X |  |  |  | 800 |  |  |  | X | USER | IB-Forced | SUITCASE-DVRS(800) Inband; For APX (800) using Unknown or User-Defined Antenna | 4 | 8 | 2 | 0 | 1234 | 7 | 1 | No Drawing
X | [5 empty] | X |  |  |  | 800 |  |  |  | X | SINGLE | IB-Forced | SUITCASE-DVRS(800) Inband; For APX (800) using Single-Band Antenna(s) | 4 | 8 | 2 | 1 | 1235 | 7 | 1 | No Drawing
X | [5 empty] | X |  |  |  | 800 |  |  |  | X | ALL | IB-Forced | SUITCASE-DVRS(800) Inband; For APX (800) using One All-Band Antenna | 4 | 8 | 2 | 2 | 1236 | 7 | 1 | No Drawing
[9 empty] | INVALID COMBO | 800 |  |  |  | X | USER | XB-Only | SUITCASE-DVRS(800) Crossband/No Inband; For APX (800) using Unknown or User-Defined Antenna | 4 | 8 | 3 | 0 | 1237 | 0 | 1 | No Drawing
[9 empty] | INVALID COMBO | 800 |  |  |  | X | SINGLE | XB-Only | SUITCASE-DVRS(800) Crossband/No Inband; For APX (800) using Single-Band Antenna(s) | 4 | 8 | 3 | 1 | 1238 | 0 | 1 | No Drawing
[9 empty] | INVALID COMBO | 800 |  |  |  | X | ALL | XB-Only | SUITCASE-DVRS(800) Crossband/No Inband; For APX (800) using One All-Band Antenna | 4 | 8 | 3 | 2 | 1239 | 0 | 1 | No Drawing
[6 empty] | X |  |  |  | 800 | X |  |  | X | USER | IB-Only | SUITCASE-DVRS(800) Inband/No Crossband; For APX (VHF+800) using Unknown or User-Defined Antenna | 4 | 9 | 1 | 0 | 1248 | 6 | 2 | No Drawing
| X |  |  |  |  | X |  |  |  | 800 | X |  |  | X | SINGLE | IB-Only | SUITCASE-DVRS(800) Inband/No Crossband; For APX (VHF+800) using Single-Band Antenna(s) | 4 | 9 | 1 | 1 | 1249 | 8 | 2 | No Drawing
[6 empty] | X |  |  |  | 800 | X |  |  | X | ALL | IB-Only | SUITCASE-DVRS(800) Inband/No Crossband; For APX (VHF+800) using One All-Band Antenna | 4 | 9 | 1 | 2 | 1250 | 6 | 2 | No Drawing
|  |  | X | [5 empty] | Special Order | 800 | X |  |  | X | USER | XB-Only | SUITCASE-DVRS(800) Crossband/No Inband; For APX (VHF+800) using Unknown or User-Defined Antenna | 4 | 9 | 3 | 0 | 1254 | 18 | 2 | No Drawing
| X | [6 empty] | X | Special Order | 800 | X |  |  | X | SINGLE | XB-Only | SUITCASE-DVRS(800) Crossband/No Inband; For APX (VHF+800) using Single-Band Antenna(s) | 4 | 9 | 3 | 1 | 1255 | 18 | 2 | No Drawing
|  |  | X | [5 empty] | Special Order | 800 | X |  |  | X | ALL | XB-Only | SUITCASE-DVRS(800) Crossband/No Inband; For APX (VHF+800) using One All-Band Antenna | 4 | 9 | 3 | 2 | 1256 | 18 | 2 | No Drawing
|  |  |  | X |  | X |  |  |  | 800 | X |  |  | X | USER | IB+XB | SUITCASE-DVRS(800) Inband & Crossband; For APX (VHF+800) using Unknown or User-Defined Antenna | 4 | 9 | 5 | 0 | 1260 | 10 | 2 | No Drawing
| X |  |  |  |  | X |  |  |  | 800 | X |  |  | X | SINGLE | IB+XB | SUITCASE-DVRS(800) Inband & Crossband; For APX (VHF+800) using Single-Band Antenna(s) | 4 | 9 | 5 | 1 | 1261 | 8 | 2 | No Drawing
|  |  |  | X |  | X |  |  |  | 800 | X |  |  | X | ALL | IB+XB | SUITCASE-DVRS(800) Inband & Crossband; For APX (VHF+800) using One All-Band Antenna | 4 | 9 | 5 | 2 | 1262 | 10 | 2 | No Drawing
[6 empty] | X |  |  |  | 800 |  | X |  | X | USER | IB-Only | SUITCASE-DVRS(800) Inband/No Crossband; For APX (UHF+800) using Unknown or User-Defined Antenna | 4 | 10 | 1 | 0 | 1265 | 6 | 2 | No Drawing
| X |  |  |  |  | X |  |  |  | 800 |  | X |  | X | SINGLE | IB-Only | SUITCASE-DVRS(800) Inband/No Crossband; For APX (UHF+800) using Single-Band Antenna(s) | 4 | 10 | 1 | 1 | 1266 | 8 | 2 | No Drawing
[6 empty] | X |  |  |  | 800 |  | X |  | X | ALL | IB-Only | SUITCASE-DVRS(800) Inband/No Crossband; For APX (UHF+800) using One All-Band Antenna | 4 | 10 | 1 | 2 | 1267 | 6 | 2 | No Drawing
|  |  | X | [5 empty] | Special Order | 800 |  | X |  | X | USER | XB-Only | SUITCASE-DVRS(800) Crossband/No Inband; For APX (UHF+800) using Unknown or User-Defined Antenna | 4 | 10 | 3 | 0 | 1271 | 18 | 2 | No Drawing
| X | [6 empty] | X | Special Order | 800 |  | X |  | X | SINGLE | XB-Only | SUITCASE-DVRS(800) Crossband/No Inband; For APX (UHF+800) using Single-Band Antenna(s) | 4 | 10 | 3 | 1 | 1272 | 18 | 2 | No Drawing
|  |  | X | [5 empty] | Special Order | 800 |  | X |  | X | ALL | XB-Only | SUITCASE-DVRS(800) Crossband/No Inband; For APX (UHF+800) using One All-Band Antenna | 4 | 10 | 3 | 2 | 1273 | 18 | 2 | No Drawing
|  |  |  | X |  | X |  |  |  | 800 |  | X |  | X | USER | IB+XB | SUITCASE-DVRS(800) Inband & Crossband; For APX (UHF+800) using Unknown or User-Defined Antenna | 4 | 10 | 5 | 0 | 1277 | 10 | 2 | No Drawing
| X |  |  |  |  | X |  |  |  | 800 |  | X |  | X | SINGLE | IB+XB | SUITCASE-DVRS(800) Inband & Crossband; For APX (UHF+800) using Single-Band Antenna(s) | 4 | 10 | 5 | 1 | 1278 | 8 | 2 | No Drawing
|  |  |  | X |  | X |  |  |  | 800 |  | X |  | X | ALL | IB+XB | SUITCASE-DVRS(800) Inband & Crossband; For APX (UHF+800) using One All-Band Antenna | 4 | 10 | 5 | 2 | 1279 | 10 | 2 | No Drawing
[6 empty] | X |  |  |  | 800 | X | X |  | X | USER | IB-Only | SUITCASE-DVRS(800) Inband/No Crossband; For APX (VHF+UHF+800) using Unknown or User-Defined Antenna | 4 | 11 | 1 | 0 | 1282 | 6 | 3 | No Drawing
| X |  |  |  |  | X |  |  |  | 800 | X | X |  | X | SINGLE | IB-Only | SUITCASE-DVRS(800) Inband/No Crossband; For APX (VHF+UHF+800) using Single-Band Antenna(s) | 4 | 11 | 1 | 1 | 1283 | 8 | 3 | No Drawing
[6 empty] | X |  |  |  | 800 | X | X |  | X | ALL | IB-Only | SUITCASE-DVRS(800) Inband/No Crossband; For APX (VHF+UHF+800) using One All-Band Antenna | 4 | 11 | 1 | 2 | 1284 | 6 | 3 | No Drawing
[5 empty] | X |  |  |  | Special Order | 800 | X | X |  | X | USER | XB-Only | SUITCASE-DVRS(800) Crossband/No Inband; For APX (VHF+UHF+800) using Unknown or User-Defined Antenna | 4 | 11 | 3 | 0 | 1288 | 18 | 3 | No Drawing
| X | [6 empty] | X | Special Order | 800 | X | X |  | X | SINGLE | XB-Only | SUITCASE-DVRS(800) Crossband/No Inband; For APX (VHF+UHF+800) using Single-Band Antenna(s) | 4 | 11 | 3 | 1 | 1289 | 18 | 3 | No Drawing
[5 empty] | X |  |  |  | Special Order | 800 | X | X |  | X | ALL | XB-Only | SUITCASE-DVRS(800) Crossband/No Inband; For APX (VHF+UHF+800) using One All-Band Antenna | 4 | 11 | 3 | 2 | 1290 | 18 | 3 | No Drawing
|  |  |  | X |  | X |  |  |  | 800 | X | X |  | X | USER | IB+XB | SUITCASE-DVRS(800) Inband & Crossband; For APX (VHF+UHF+800) using Unknown or User-Defined Antenna | 4 | 11 | 5 | 0 | 1294 | 10 | 3 | No Drawing
| X |  |  |  |  | X |  |  |  | 800 | X | X |  | X | SINGLE | IB+XB | SUITCASE-DVRS(800) Inband & Crossband; For APX (VHF+UHF+800) using Single-Band Antenna(s) | 4 | 11 | 5 | 1 | 1295 | 8 | 3 | No Drawing
|  |  |  | X |  | X |  |  |  | 800 | X | X |  | X | ALL | IB+XB | SUITCASE-DVRS(800) Inband & Crossband; For APX (VHF+UHF+800) using One All-Band Antenna | 4 | 11 | 5 | 2 | 1296 | 10 | 3 | No Drawing
X | [5 empty] | X |  |  |  | 800 |  |  | X | X | USER | IB-Forced | SUITCASE-DVRS(800) Inband; For APX (700+800) using Unknown or User-Defined Antenna | 4 | 12 | 2 | 0 | 1302 | 7 | 1 | No Drawing
X | [5 empty] | X |  |  |  | 800 |  |  | X | X | SINGLE | IB-Forced | SUITCASE-DVRS(800) Inband; For APX (700+800) using Single-Band Antenna(s) | 4 | 12 | 2 | 1 | 1303 | 7 | 1 | No Drawing
X | [5 empty] | X |  |  |  | 800 |  |  | X | X | ALL | IB-Forced | SUITCASE-DVRS(800) Inband; For APX (700+800) using One All-Band Antenna | 4 | 12 | 2 | 2 | 1304 | 7 | 1 | No Drawing
[9 empty] | INVALID COMBO | 800 |  |  | X | X | USER | XB-Only | SUITCASE-DVRS(800) Crossband/No Inband; For APX (700+800) using Unknown or User-Defined Antenna | 4 | 12 | 3 | 0 | 1305 | 0 | 1 | No Drawing
[9 empty] | INVALID COMBO | 800 |  |  | X | X | SINGLE | XB-Only | SUITCASE-DVRS(800) Crossband/No Inband; For APX (700+800) using Single-Band Antenna(s) | 4 | 12 | 3 | 1 | 1306 | 0 | 1 | No Drawing
[9 empty] | INVALID COMBO | 800 |  |  | X | X | ALL | XB-Only | SUITCASE-DVRS(800) Crossband/No Inband; For APX (700+800) using One All-Band Antenna | 4 | 12 | 3 | 2 | 1307 | 0 | 1 | No Drawing
[6 empty] | X |  |  |  | 800 | X |  | X | X | USER | IB-Only | SUITCASE-DVRS(800) Inband/No Crossband; For APX (VHF+700+800) using Unknown or User-Defined Antenna | 4 | 13 | 1 | 0 | 1316 | 6 | 2 | No Drawing
| X |  |  |  |  | X |  |  |  | 800 | X |  | X | X | SINGLE | IB-Only | SUITCASE-DVRS(800) Inband/No Crossband; For APX (VHF+700+800) using Single-Band Antenna(s) | 4 | 13 | 1 | 1 | 1317 | 8 | 2 | No Drawing
[6 empty] | X |  |  |  | 800 | X |  | X | X | ALL | IB-Only | SUITCASE-DVRS(800) Inband/No Crossband; For APX (VHF+700+800) using One All-Band Antenna | 4 | 13 | 1 | 2 | 1318 | 6 | 2 | No Drawing
|  |  | X | [5 empty] | Special Order | 800 | X |  | X | X | USER | XB-Only | SUITCASE-DVRS(800) Crossband/No Inband; For APX (VHF+700+800) using Unknown or User-Defined Antenna | 4 | 13 | 3 | 0 | 1322 | 18 | 2 | No Drawing
| X | [6 empty] | X | Special Order | 800 | X |  | X | X | SINGLE | XB-Only | SUITCASE-DVRS(800) Crossband/No Inband; For APX (VHF+700+800) using Single-Band Antenna(s) | 4 | 13 | 3 | 1 | 1323 | 18 | 2 | No Drawing
|  |  | X | [5 empty] | Special Order | 800 | X |  | X | X | ALL | XB-Only | SUITCASE-DVRS(800) Crossband/No Inband; For APX (VHF+700+800) using One All-Band Antenna | 4 | 13 | 3 | 2 | 1324 | 18 | 2 | No Drawing
|  |  |  | X |  | X |  |  |  | 800 | X |  | X | X | USER | IB+XB | SUITCASE-DVRS(800) Inband & Crossband; For APX (VHF+700+800) using Unknown or User-Defined Antenna | 4 | 13 | 5 | 0 | 1328 | 10 | 2 | No Drawing
| X |  |  |  |  | X |  |  |  | 800 | X |  | X | X | SINGLE | IB+XB | SUITCASE-DVRS(800) Inband & Crossband; For APX (VHF+700+800) using Single-Band Antenna(s) | 4 | 13 | 5 | 1 | 1329 | 8 | 2 | No Drawing
|  |  |  | X |  | X |  |  |  | 800 | X |  | X | X | ALL | IB+XB | SUITCASE-DVRS(800) Inband & Crossband; For APX (VHF+700+800) using One All-Band Antenna | 4 | 13 | 5 | 2 | 1330 | 10 | 2 | No Drawing
[6 empty] | X |  |  |  | 800 |  | X | X | X | USER | IB-Only | SUITCASE-DVRS(800) Inband/No Crossband; For APX (UHF+700+800) using Unknown or User-Defined Antenna | 4 | 14 | 1 | 0 | 1333 | 6 | 2 | No Drawing
| X |  |  |  |  | X |  |  |  | 800 |  | X | X | X | SINGLE | IB-Only | SUITCASE-DVRS(800) Inband/No Crossband; For APX (UHF+700+800) using Single-Band Antenna(s) | 4 | 14 | 1 | 1 | 1334 | 8 | 2 | No Drawing
[6 empty] | X |  |  |  | 800 |  | X | X | X | ALL | IB-Only | SUITCASE-DVRS(800) Inband/No Crossband; For APX (UHF+700+800) using One All-Band Antenna | 4 | 14 | 1 | 2 | 1335 | 6 | 2 | No Drawing
|  |  | X | [5 empty] | Special Order | 800 |  | X | X | X | USER | XB-Only | SUITCASE-DVRS(800) Crossband/No Inband; For APX (UHF+700+800) using Unknown or User-Defined Antenna | 4 | 14 | 3 | 0 | 1339 | 18 | 2 | No Drawing
| X | [6 empty] | X | Special Order | 800 |  | X | X | X | SINGLE | XB-Only | SUITCASE-DVRS(800) Crossband/No Inband; For APX (UHF+700+800) using Single-Band Antenna(s) | 4 | 14 | 3 | 1 | 1340 | 18 | 2 | No Drawing
|  |  | X | [5 empty] | Special Order | 800 |  | X | X | X | ALL | XB-Only | SUITCASE-DVRS(800) Crossband/No Inband; For APX (UHF+700+800) using One All-Band Antenna | 4 | 14 | 3 | 2 | 1341 | 18 | 2 | No Drawing
|  |  |  | X |  | X |  |  |  | 800 |  | X | X | X | USER | IB+XB | SUITCASE-DVRS(800) Inband & Crossband; For APX (UHF+700+800) using Unknown or User-Defined Antenna | 4 | 14 | 5 | 0 | 1345 | 10 | 2 | No Drawing
| X |  |  |  |  | X |  |  |  | 800 |  | X | X | X | SINGLE | IB+XB | SUITCASE-DVRS(800) Inband & Crossband; For APX (UHF+700+800) using Single-Band Antenna(s) | 4 | 14 | 5 | 1 | 1346 | 8 | 2 | No Drawing
|  |  |  | X |  | X |  |  |  | 800 |  | X | X | X | ALL | IB+XB | SUITCASE-DVRS(800) Inband & Crossband; For APX (UHF+700+800) using One All-Band Antenna | 4 | 14 | 5 | 2 | 1347 | 10 | 2 | No Drawing
[6 empty] | X |  |  |  | 800 | X | X | X | X | USER | IB-Only | SUITCASE-DVRS(800) Inband/No Crossband; For APX (VHF+UHF+700+800) using Unknown or User-Defined Antenna | 4 | 15 | 1 | 0 | 1350 | 6 | 3 | No Drawing
| X |  |  |  |  | X |  |  |  | 800 | X | X | X | X | SINGLE | IB-Only | SUITCASE-DVRS(800) Inband/No Crossband; For APX (VHF+UHF+700+800) using Single-Band Antenna(s) | 4 | 15 | 1 | 1 | 1351 | 8 | 3 | No Drawing
[6 empty] | X |  |  |  | 800 | X | X | X | X | ALL | IB-Only | SUITCASE-DVRS(800) Inband/No Crossband; For APX (VHF+UHF+700+800) using One All-Band Antenna | 4 | 15 | 1 | 2 | 1352 | 6 | 3 | No Drawing
[5 empty] | X |  |  |  | Special Order | 800 | X | X | X | X | USER | XB-Only | SUITCASE-DVRS(800) Crossband/No Inband; For APX (VHF+UHF+700+800) using Unknown or User-Defined Antenna | 4 | 15 | 3 | 0 | 1356 | 18 | 3 | No Drawing
| X | [6 empty] | X | Special Order | 800 | X | X | X | X | SINGLE | XB-Only | SUITCASE-DVRS(800) Crossband/No Inband; For APX (VHF+UHF+700+800) using Single-Band Antenna(s) | 4 | 15 | 3 | 1 | 1357 | 18 | 3 | No Drawing
[5 empty] | X |  |  |  | Special Order | 800 | X | X | X | X | ALL | XB-Only | SUITCASE-DVRS(800) Crossband/No Inband; For APX (VHF+UHF+700+800) using One All-Band Antenna | 4 | 15 | 3 | 2 | 1358 | 18 | 3 | No Drawing
|  |  |  | X |  | X |  |  |  | 800 | X | X | X | X | USER | IB+XB | SUITCASE-DVRS(800) Inband & Crossband; For APX (VHF+UHF+700+800) using Unknown or User-Defined Antenna | 4 | 15 | 5 | 0 | 1362 | 10 | 3 | No Drawing
| X |  |  |  |  | X |  |  |  | 800 | X | X | X | X | SINGLE | IB+XB | SUITCASE-DVRS(800) Inband & Crossband; For APX (VHF+UHF+700+800) using Single-Band Antenna(s) | 4 | 15 | 5 | 1 | 1363 | 8 | 3 | No Drawing
|  |  |  | X |  | X |  |  |  | 800 | X | X | X | X | ALL | IB+XB | SUITCASE-DVRS(800) Inband & Crossband; For APX (VHF+UHF+700+800) using One All-Band Antenna | 4 | 15 | 5 | 2 | 1364 | 10 | 3 | No Drawing

## Lookups (hidden)
DEVICE | Choice | Data TAB | VR BAND | VRF TX | Choice | REF COL | APX8500 Band | MRF RX | Choice | Code: | REF COL | VR Repeat w/Band | MRF RX | Choice | Code: | RPT mBand | inBand? | xBand? | Repeat Mode | User Description | Use: | Code: | APX ANTENNAS | Choice
DVR | FALSE | DVR SOLUTIONS | VHF | 138-174 | FALSE | H | VHF | 136-174 | TRUE | 1 | I | VHF | 136-174 | TRUE | 1 | TRUE | TRUE | FALSE | IB-Enabled |  | TRUE |  | Unknown | 2
VRX1000 |  | VRX SOLUTIONS | UHF | 380-430 |  | H | UHF | 380-470 | FALSE | 2 | J | UHF | 380-470 | FALSE | 2 | FALSE | FALSE | FALSE | XB-Enabled |  | FALSE |  | 1+ SINGLE-BAND
DVR Suitcase |  | DVR Suitcase | UHF | 450-512 |  | H | UHF | 450-520 | FALSE | 2 | J | UHF | 450-520 | FALSE | 2 |  |  |  | IB-Only | Inband/No Crossband | TRUE | 1 | 1 ALL-BAND
|  |  | 700 | 764-776 |  | H | 700 | 764-776 | FALSE | 4 | K | 700 | 764-776 | FALSE | 4 | FALSE | FALSE | FALSE | IB-Forced | Inband | TRUE | 2
|  |  | 800 | 851-869 |  | H | 700 | 799-806 | FALSE | 4 | K | 700 | 799-806 | FALSE | 4 |  |  |  | XB-Only | Crossband/No Inband | FALSE | 3
[7 empty] | 800 | 851-870 | FALSE | 8 | L | 800 | 851-870 | FALSE | 8 |  |  |  | XB-Forced | Crossband | FALSE | 4
[19 empty] | IB+XB | Inband & Crossband | FALSE | 5
| VRcode |  |  |  | VRFcode |  |  |  |  | MRFcode |  |  |  |  | VRRcode | [6 empty] | RPTcode |  | ANTcode
CODES: | 0 |  | <--LOOKUPS--> |  | 1 |  |  |  |  | 1 |  |  |  |  | 1 | [6 empty] | 2 |  | 1
RANGES:-> | (0-2) |  |  |  | (1-4) |  |  |  |  | (0-15) |  |  |  |  | (0-15) | [6 empty] | (0-5) |  | (0-2)
MULTIPLIER:-> |  |  |  |  | 273 |  |  |  |  | 17 | [11 empty] | 3 |  | 1
[5 empty] | (273-1092) |  |  |  |  | (0-255) | [11 empty] | (0-15) |  | (0-2)
CONFIG CODE= | 297 | [7 empty] | ERROR? | FALSE |  |  |  | ERROR? | FALSE
[14 empty] | ERROR? | FALSE
[7 empty] | FreqBands | VR Band ID | MSU Band ID |  |  |  | Above ERRORs enable message cells on main tab | [9 empty] | ANTcodes
[7 empty] | 700 | 3 | 4 | [13 empty] | USER | 0 | Unknown or User-Defined Antenna
[7 empty] | 800 | 4 | 8 | [13 empty] | SINGLE | 1 | Single-Band Antenna(s)
[7 empty] | UHF | 2 | 2 | [13 empty] | ALL | 2 | One All-Band Antenna
[7 empty] | VHF | 1 | 1
RESULTS FROM LOOKUP
| Max Interferer into APX8500 Receiver | [5 empty] | BAND NAMES | MSU Bands |  |  | D Index: | 2 | Line number in DVR Solution table
| Level dBm at Mobile Port | [5 empty] | 0 | none |  |  | V Index: | 156 | Line number in VRX Solution table
| APX8500 BAND Rx | [5 empty] | 1 | VHF |  |  | DS Index | 2 | Line number in DVR Suitcase Solution table
VR BAND TX | VHF | UHF | 700 | 800 |  |  | 2 | UHF |  |  | Description | DVR (VHF) Inband; For APX (VHF) using Single-Band Antenna(s)
VHF | X | -2.9 | -0.6 | 3 |  |  | 3 | VHF+UHF |  |  | Filtering | 7 | =FILTER_Code
UHF | 3 | X | 4.4 | 0.5 |  |  | 4 | 700 |  |  | Filtering | STANDARD IN-BAND FILTER PACKAGE
700 | 3.4 | -1.6 | X | X |  |  | 5 | VHF+700 |  |  | NOTES 1 | This Filtering is Mandatory | [7 empty] | Note-Index | tblNOTES
800 | 2.6 | 1.3 | X | X |  |  | 6 | UHF+700 |  |  | NOTES 2 | This Filtering is Mandatory | [7 empty] | 1 | 1 | This Filtering is Mandatory
[7 empty] | 7 | VHF+UHF+700 |  |  | Drawing | No Drawing | [8 empty] | 2 | Without Triplexer, at Least 0 dB VR-to-APX Antenna Isolation Required Instead!
| Above as-measured, used to determine isolation required | [5 empty] | 8 | 800 |  |  |  | ABOVE is what is displayed to User | [8 empty] | 3 | CROSS-BAND operation REQUIRES At Least 0 dB VR-to-APX Antenna Isolation!
[7 empty] | 9 | VHF+800 | [12 empty] | 4 | IN-BAND Filtering Required; CROSS-BAND operation REQUIRES At Least 0 dB VR-to-APX Antenna Isolation!
[7 empty] | 10 | UHF+800 | [12 empty] | 5 | INVALID Selections
| TX POWER (dBm) |  | ISOLATION | MARGIN (dB) |  |  | 11 | VHF+UHF+800 |  |  | Reformatted VR->MSU Interferer Levels | [7 empty] | VALID: |  | 6
DVR | 40 |  |  | 10 |  |  | 12 | 700+800 |  |  | VR Tx Band | Used? | MSU Rx Band | Used? | Interferer | Margin | TxPwr | Isol Req | Isol. |  | 7 | Two Kits are Required
VRX | 34.8 | [5 empty] | 13 | VHF+700+800 |  |  | VHF | 1 | VHF | TRUE | X | 10 | 40 | #VALUE! | Inband |  | 8 | Filter Bypass Relay Kit is Optionally Available
[7 empty] | 14 | UHF+700+800 |  |  | VHF | 1 | UHF | FALSE | -2.9 | 10 | 40 | 52.9 |  |  | 9 | EXTERNAL TRIPLEXER - User Must configure and connect cabling; Without Triplexer, at Least 0 dB VR-to-APX Antenna Isolation Required Instead!
[7 empty] | 15 | VHF+UHF+700+800 |  |  | VHF | 1 | 700 | FALSE | -0.6 | 10 | 40 | 50.6 |  |  | 10 | MUST Contact Futurecom-CUSTOM ENGINEERING QUOTE REQUIRED
[11 empty] | VHF | 1 | 800 | FALSE | 3 | 10 | 40 | 47 |  |  | 11 | TRIPLEXER IS EXTERNAL - User Must configure and connect cabling
[11 empty] | UHF | 0 | VHF | TRUE | 3 | 10 | 40 | 47
[11 empty] | UHF | 0 | UHF | FALSE | X | 10 | 40 | #VALUE!
[11 empty] | UHF | 0 | 700 | FALSE | 4.4 | 10 | 40 | 45.6
[11 empty] | UHF | 0 | 800 | FALSE | 0.5 | 10 | 40 | 49.5
[11 empty] | 700 | 0 | VHF | TRUE | 3.4 | 10 | 40 | 46.6
[11 empty] | 700 | 0 | UHF | FALSE | -1.6 | 10 | 40 | 51.6
[11 empty] | 700 | 0 | 700 | FALSE | X | 10 | 40 | #VALUE!
[11 empty] | 700 | 0 | 800 | FALSE | X | 10 | 40 | #VALUE!
[11 empty] | 800 | 0 | VHF | TRUE | 2.6 | 10 | 40 | 47.4
[11 empty] | 800 | 0 | UHF | FALSE | 1.3 | 10 | 40 | 48.7
[11 empty] | 800 | 0 | 700 | FALSE | X | 10 | 40 | #VALUE!
[11 empty] | 800 | 0 | 800 | FALSE | X | 10 | 40 | #VALUE!
|  |  |  | PACKAGE QTY TO ORDER (Displayed in table on MAIN) | [13 empty] | MIN ISOL: | 0
TABLE: ANTENNAFILTERS |  |  |  | KIT #:
| Added NOTE to Display: |  |  | - | 1 |  | 2 | 3 | 4 | 5
FILTER TYPES | DVR | VRX | DVR-Case | I/B | TRI |  | TRI+Relay | 2xTRI | 2xTRI+Relay | RELAY+Encl | SPECIAL ! | Description
0 | 5 | 5 | 5 | 0 | 0 |  | 0 | 0 | 0 | 0 | 0 | INVALID COMBINATION
1 | 6 | 6 | 3 | 0 | 0 |  | 0 | 0 | 0 | 0 | 0 | NONE required
2 | 2 | 2 | 9 | 0 | 1 |  | 0 | 0 | 0 | 0 | 0 | Antenna TRIPLEXER
3 | 2 | 2 | 10 | 0 | 0 |  | 1 | 0 | 0 | 0 | 0 | Antenna TRIPLEXER & RELAY
4 | 2 | 2 | 9 | 0 | 0 |  | 0 | 1 | 0 | 0 | 0 | Dual TRIPLEXER
5 | 2 | 2 | 10 | 0 | 0 |  | 0 | 0 | 1 | 0 | 0 | Dual TRIPLEXER & RELAY
6 | 1 | 1 | 1 | 1 | 0 |  | 0 | 0 | 0 | 0 | 0 | STANDARD IN-BAND FILTER PACKAGE
7 | 1 | 1 | 1 | 1 | 0 |  | 0 | 0 | 0 | 0 | 0 | STANDARD IN-BAND FILTER PACKAGE
8 | 1 | 1 | 11 | 1 | 1 |  | 0 | 0 | 0 | 0 | 0 | IN-BAND FILTER PACKAGE & APX Antenna TRIPLEXER
9 | 1 | 1 | 10 | 1 | 0 |  | 1 | 0 | 0 | 0 | 0 | IN-BAND FILTER PACKAGE & APX Antenna TRIPLEXER & RELAY
10 | 2 | 2 | 9 | 1 | 0 |  | 0 | 1 | 0 | 0 | 0 | IN-BAND FILTER PACKAGE & APX Antenna DUAL TRIPLEXER
11 | 1 | 1 | 10 | 1 | 0 |  | 0 | 0 | 1 | 0 | 0 | IN-BAND FILTER PACKAGE & APX Antenna DUAL TRIPLEXER & RELAY
12 | 2 | 2 | 10 | 0 | 1 |  | 0 | 0 | 0 | 1 | 0 | Triplexer and Relay (Separate Kits)
13 | 8 | 8 | 8 | 1 | 0 |  | 0 | 0 | 0 | (Optional) | 0 | STANDARD IN-BAND FILTER PACKAGE
14 | 8 | 8 | 8 | 1 | 1 |  | 0 | 0 | 0 | (Optional) | 0 | IN-BAND FILTER PACKAGE & APX Antenna TRIPLEXER
15 | 8 | 8 | 8 | 1 | 0 |  | 0 | 1 | 0 | (Optional) | 0 | IN-BAND FILTER PACKAGE & APX Antenna DUAL TRIPLEXER
16 | 8 | 8 | 8 | 1 | 0 |  | 0 | 1 | 0 | (Optional) | 0 | IN-BAND FILTER PACKAGE & APX Antenna DUAL TRIPLEXER
17 | 1 | 1 | 11 | 0 | 1 |  | 0 | 0 | 0 | 0 | 0 | Antenna TRIPLEXER for Multiple APX Antennas
18 | 10 | 10 | 10 | 0 | 0 |  | 0 | 0 | 0 | 0 | 1 | CANNOT ORDER - Special Quote Required
|  |  |  | See Order Guide | In-Band Filtering Package
|  |  |  | H1919 | Antenna Triplexer (Required for APX Radio using mulitple antennas)
|  |  |  | DDN2656A | Antenna Triplexer (Alternate to H1919)
|  |  |  | DDN2658A | Triplexer with Enclosure
|  |  |  | DDN2657A | Dual Triplexers in Enclosure
|  |  |  | DDN2659A | Dual Triplexers with Bypass Relay in Enclosure
|  |  |  | DDN2808A | Filter Bypass Relay in Enclosure
Note on T6: Nicholas Beck: IB-Forced: ALL MSU channels in VR Band (XB not possible) XB-Forced: No MSU channels in VR Band (IB not possible) IB-Only: Possible, but Cross-Band not required by MSU XB-Only: Possible, but In-Band not required by MSU IB+XB: In- or Cross-Band required in some MSU modes
USER-ANTENNA treatment:
if MSU is SINGLE-BAND, assume single-antenna
if MSU is ALL-BAND, assume All-Band antenna